## Fig 12-1 Nomenclature
AAAAAAAAAAA
Nomenclature
A | = | cross-sectional area of plunger, piston, or pipe, sq in. | T | = | torque, ft lb
a | = | cross-sectional area of piston rod, sq in. | tr | = | temperature rise, °F
AC | = | alternating current | u | = | impeller peripheral velocity, ft/sec
bbl | = | barrel (42 U.S. gallons) | VE | = | volumetric efficiency, fraction
bhp | = | brake horsepower | Veo | = | overall volumetric efficiency
C | = | constant (Fig 12-18) | Veρ | = | volumetric efficiency due to density change
Cp | = | specific heat at average temperature, BTU/(lb• °F) | VEl | = | volumetric efficiency due to leakage
cfs | = | cu ft/sec | Vpd | = | pulsation dampener volume, in3
D | = | displacement of reciprocating pump, gpm | v | = | liquid mean velocity at a system point, ft/sec
DC | = | direct current | z | = | elevation of a point of the system above (+) or below (-) datum of the pump. For piping, the elevation is from the datum to the piping centerline; for vessels and tanks, the elevation is from the datum to the liquid level, ft.
d | = | impeller diameter, in. | Greek:
e | = | pump efficiency, fraction | ρ | = | density at average flowing conditions, lb/ft3
g | = | 32.2 ft/sec2 (acceleration of gravity) | ρi | = | inlet density, lb/ft3
gpm | = | U.S. gallons/minute | ρo | = | outlet density, lb/ft3
H | = | total equipment head, ft of fluid | Δ | = | allowable pressure fluctuations as a percentage of mean pressure
h | = | head, ft of fluid pumped | Subscripts
hyd hp | = | hydraulic horsepower | a | = | acceleration
k | = | factor related to fluid compressibility (Fig 12-18) | ave | = | with P, average pressure in pulsating flow
K | = | type of pump factor (Equation 12-17) | bep | = | best efficiency point, for maximum impeller diameter
L | = | length of suction pipe, ft | c | = | compression
Ls | = | stroke length, in. | d | = | discharge of pump
m | = | number of plungers or pistons | dv | = | discharge vessel
NPPP | = | net positive pipe pressure, psia (NPPP = Px - Pvp > 0 | D | = | displacement
NPSH | = | net positive suction head of fluid pumped, ft | f | = | friction
NPSHA | = | NPSH available, ft | i | = | inlet of equipment
NPSHR | = | NPSH required, ft | l | = | leakage
n | = | speed of rotation, revolutions/minute (rpm) | max | = | with P, maximum acceptable peak pressure in pulsating flow
ns | = | specific speed (See Fig. 12-2 for units) | min | = | with P, minimum acceptable valley pressure in pulsating flow
N | = | Polytropic exponent of charge gas. (For nitrogen, N= 1.4) | o | = | outlet of equipment
ΔP | = | differential pressure, psi | ov | = | overall
P | = | pressure, psia or psig | p | = | pressure
Pvp | = | liquid vapor pressure at pumping temperature, psia | r | = | rise
psi | = | lb/sq in. | s | = | static, suction of pump, specific, or stroke
psia | = | lb/sq in. absolute | sv | = | suction vessel
psig | = | lb/sq in. gauge | v | = | velocity
Q | = | rate of liquid flow, gpm | vp | = | vapor pressure
r | = | ratio of internal volume of fluid between valves, when the piston or plunger is at the end of the suction stroke, to the piston or plunger displacement. | w | = | water
RD | = | relative density of pumped fluid at average flowing conditions to water density at standard conditions | x | = | point x in the inlet subsystem
s | = | slip or leakage factor for reciprocating and rotary pumps | y | = | point y in the outlet subsystem
S | = | suction specific speed (units per Eq 12-7) | 1 | = | impeller diameter or speed 1
sp gr | = | specific gravity at average flowing conditions.. Equal to RD | 2 | = | impeller diameter or speed 2

## Example 12-1
Example 12-1 -- Liquid propane, at its bubble point, is to be pumped from a reflux drum to a depropanizer. The maximum flow rate is expected to be 360 gpm. The pressures in the vessels are 200 and 220 psia respectively. The specific gravity of propane at the pumping temperature (100 °F) is 0.485. The elevations and estimated frictional pressure losses are shown on Fig 12-6. the pump curves are shown in Fig 12-7. The pump nozzles elevations are zero and the velocity head at nozzles is negligible. | [6 empty] | Application 12-1 -- Liquid propane, at its bubble point, is to be pumped from a reflux drum to a depropanizer. The maximum flow rate is expected to be 360 gpm. The pressures in the vessels are 200 and 220 psia respectively. The specific gravity of propane at the pumping temperature (100 °F) is 0.485. The elevations and estimated frictional pressure losses are shown on Fig 12-6. the pump curves are shown in Fig 12-7. The pump nozzles elevations are zero and the velocity head at nozzles is negligible.
Given Data: | [6 empty] | Given Data:
Reflux Drum Pressure | = | 200 | psia | = | 185.3 | psig | Reflux Drum Pressure | = | 200 | psia | = | 185.3 | psig
Depropanizer Pressure | = | 220 | psia | = | 205.3 | psig | Depropanizer Pressure | = | 220 | psia | = | 205.3 | psig
Pumping Temperature | = | 100 | °F |  |  |  | Pumping Temperature | = | 100 | °F
Max Flow Rate | = | 360 | gpm |  |  |  | Max Flow Rate | = | 360 | gpm
Specific Gravity of C3 | = | 0.485 |  |  |  |  | Specific Gravity of C3 | = | 0.485
Elevation at Suction | = | 20 | ft |  |  | Fig 12-6 | Elevation at Suction | = | 20 | ft |  |  | Fig 12-6
Elevation at Discharge | = | 74 | ft |  |  | Fig 12-6 | Elevation at Discharge | = | 74 | ft |  |  | Fig 12-6
To determine the required differential head | [6 empty] | To determine the required differential head
H | = | (ΔP•2.31)/sp gr |  |  |  |  | H | = | (ΔP•2.31)/sp gr
[6 empty] | Eq 12-3 | [6 empty] | Eq 12-3
Required H with 10% safety factor | = | 0.1•H+H |  |  |  |  | Required H with 10% safety factor | = | 0.1•H+H
To determine NPSHA | [6 empty] | To determine NPSHA
NPSHA | = | [2.31•(Psv-Pvp)]/sp gr |  |  |  | Eq 12-6a | NPSHA | = | [2.31•(Psv-Pvp)]/sp gr |  |  |  | Eq 12-6a
To determine Hydraulic Power | [6 empty] | To determine Hydraulic Power
hyd hp | = | (Q•H•sp gr)/3960 |  |  |  | Fig 12-2 | hyd hp | = | (Q•H•sp gr)/3960 |  |  |  | Fig 12-2
To determine Actual Horsepower | [6 empty] | To determine Actual Horsepower
bhp | = | hyd hp/e |  |  |  | Fig 12-2 | bhp | = | hyd hp/e |  |  |  | Fig 12-2
Intermediate Calculations (not shown) | [6 empty] | Intermediate Calculations (not shown)
Absolute Total Pressure at Pump Suction, ATPS | [6 empty] | Absolute Total Pressure at Pump Suction, ATPS
Reflux Drum |  |  |  | 185.3 | psig |  | Reflux Drum |  |  |  | 185.3 | psig
Elevation |  | 20•(0.485/2.31) | + | 4.1991 | psi |  | Elevation |  | 20•(0.485/2.31) | + | 4.1991 | psi
Friction |  | piping | - | 0.5 | psi | Fig 12-6 | Friction |  | piping | - | 0.5 | psi | Fig 12-6
|  | valves | - | 0.2 | psi | Fig 12-6 |  |  | valves | - | 0.2 | psi | Fig 12-6
|  |  |  | 188.7991 | psig | [5 empty] | 188.7991 | psig
Absolute Total Pressure at Pump Discharge, ATPD | [6 empty] | Absolute Total Pressure at Pump Discharge, ATPD
Tower |  |  |  | 205.3 | psig |  | Tower |  |  |  | 205.3 | psig
Elevation |  | 74•(0.485/2.31) | + | 15.5368 | psi |  | Elevation |  | 74•(0.485/2.31) | + | 15.5368 | psi
Friction |  | piping | + | 3 | psi | Fig 12-6 | Friction |  | piping | + | 3 | psi | Fig 12-6
|  | valves | + | 2 | psi | Fig 12-6 |  |  | valves | + | 2 | psi | Fig 12-6
|  | orifice | + | 1.2 | psi | Fig 12-6 |  |  | orifice | + | 1.2 | psi | Fig 12-6
|  | filter | + | 13 | psi | Fig 12-6 |  |  | filter | + | 13 | psi | Fig 12-6
|  | check valve | + | 1 | psi | Fig 12-6 |  |  | check valve | + | 1 | psi | Fig 12-6
|  | control valve | + | 9 | psi | Fig 12-6 |  |  | control valve | + | 9 | psi | Fig 12-6
|  |  |  | 250.0368 | psig | [5 empty] | 250.0368 | psig
Differential Pressure | [6 empty] | Differential Pressure
ΔP | = | ATPD-ATPS |  | = | 61.2377 | psi | ΔP | = | ATPD-ATPS |  | = | 61.2377 | psi
H | = | (61.2•2.31)/0.485 |  | = | 291.668 | ft | H | = | (61.2•2.31)/0.485 |  | = | 291.668 | ft
Required H | = | (0.1•292)+292 |  | = | 320.8348 | ft | Required H | = | (0.1•292)+292 |  | = | 320.8348 | ft
Calculation of NPSHA | [6 empty] | Calculation of NPSHA
Reflux drum pressure |  |  |  | 200 | pisa |  | Reflux drum pressure |  |  |  | 200 | pisa
Elevation | = | 20•(0.485/2.31) | + | 4.1991 | psi |  | Elevation | = | 20•(0.485/2.31) | + | 4.1991 | psi
Friction |  | valves | - | 0.2 | psi |  | Friction |  | valves | - | 0.2 | psi
|  | piping | - | 0.5 | psi |  |  |  | piping | - | 0.5 | psi
Fluid vapor pressure |  |  | - | 200 | psia |  | Fluid vapor pressure |  |  | - | 200 | psia
|  |  |  | 3.4991 | psi | [5 empty] | 3.4991 | psi
NPSHA | = | (3.5•2.31)/0.485 |  | = | 16.666 | ft | NPSHA | = | (3.5•2.31)/0.485 | = | 16.666 | ft
Efficiency is found by looking at Fig 12-7 | [6 empty] | Efficiency is found by looking at Fig 12-7
e | = | 0.62 |  |  |  |  | e | = | 0.62
Calculation of Hydraulic Power | [6 empty] | Calculation of Hydraulic Power
hyd hp | = | [360•320.8•0.485]/3960 |  | = | 14.1459 | hp | hyd hp | = | [360•320.8•0.485]/3960 |  | = | 14.1459 | hp
bhp | = | 14.1/0.62 |  | = | 22.816 | bhp | bhp | = | 14.1/0.62 |  | = | 22.816 | bhp
The sample calculations, equations and spreadsheets presented herein were developed using examples published in the Engineering Data Book as published by the Gas Processor Suppliers Association as a service to the gas processing industry. All information and calculation formulae has been compiled and edited in cooperation with Gas Processors Association (GPA).
While every effort has been made to present accurate and reliable technical information and calculation spreadsheets based on the GPSA Engineering Data Book sample calculations, the use of such information is voluntary and the GPA and GPSA do not guarantee the accuracy, completeness, efficacy or timeliness of such information. Reference herein to any specific commercial product, calculation method, process, or service by trade-name, trademark, and service mark manufacturer or otherwise does not constitute or imply endorsement, recommendation or favoring by the GPA and/or GPSA.
The Calculation Spreadsheets are provided without warranty of any kind including warranties of accuracy or reasonableness of factual or scientific assumptions, studies or conclusions, or merchantability, fitness for a particular purpose or non-infringement of intellectual property.
In no event will the GPA or GPSA and their members be liable for any damages whatsoever (including without limitation, those resulting from lost profits, lost data or business interruption) arising from the use, inability to , reference to or reliance on the information in thes Publication, whether based on warranty, contract, tort or any other legal theory and whether or not advised of the possibility of such damages.
These calculation spreadsheets are provided to provide an “Operational level” of accuracy calculation based on rather broad assumptions (including but not limited to; temperatures, pressures, compositions, imperial curves, site conditions etc) and do not replace detailed and accurate Design Engineering taking into account actual process conditions, fluid properties, equipment condition or fowling and actual control set-point dead-band limitations.

## Example 12-2
Example 12-2 -- Calculate the power required for a simplex plunger pump delivering 10 gpm of liquid of any specific gravity at 3000 psi differential pressure and mechanical efficiency of 90%. | [6 empty] | Application 12-2 -- Calculate the power required for a simplex plunger pump delivering 10 gpm of liquid of any specific gravity at 3000 psi differential pressure and mechanical efficiency of 90%.
Given Data: | [6 empty] | Given Data:
Flow Rate Q | = | 10 | gpm |  |  |  | Flow Rate Q | = | 10 | gpm
Differential Pressure ΔP | = | 3000 | psi |  |  |  | Differential Pressure ΔP | = | 3000 | psi
Pump Efficiency e | = | 0.9 |  |  |  |  | Pump Efficiency e | = | 0.9
To determine Power | [6 empty] | To determine Power
bhp | = | (Q•ΔP)/(1714•e) |  |  |  | Fig 12-2 | bhp | = | (Q•ΔP)/(1714•e) |  | Fig 12-2
Intermediate Calculations (not shown) | [6 empty] | Intermediate Calculations (not shown)
bhp | = | (10•3000)/(1714•0.9) |  | = | 19.4477 | hp | bhp | = | (10•3000)/(1714•0.9) | = | 19.4477 | hp
The sample calculations, equations and spreadsheets presented herein were developed using examples published in the Engineering Data Book as published by the Gas Processor Suppliers Association as a service to the gas processing industry. All information and calculation formulae has been compiled and edited in cooperation with Gas Processors Association (GPA).
While every effort has been made to present accurate and reliable technical information and calculation spreadsheets based on the GPSA Engineering Data Book sample calculations, the use of such information is voluntary and the GPA and GPSA do not guarantee the accuracy, completeness, efficacy or timeliness of such information. Reference herein to any specific commercial product, calculation method, process, or service by trade-name, trademark, and service mark manufacturer or otherwise does not constitute or imply endorsement, recommendation or favoring by the GPA and/or GPSA.
The Calculation Spreadsheets are provided without warranty of any kind including warranties of accuracy or reasonableness of factual or scientific assumptions, studies or conclusions, or merchantability, fitness for a particular purpose or non-infringement of intellectual property.
In no event will the GPA or GPSA and their members be liable for any damages whatsoever (including without limitation, those resulting from lost profits, lost data or business interruption) arising from the use, inability to , reference to or reliance on the information in thes Publication, whether based on warranty, contract, tort or any other legal theory and whether or not advised of the possibility of such damages.
These calculation spreadsheets are provided to provide an “Operational level” of accuracy calculation based on rather broad assumptions (including but not limited to; temperatures, pressures, compositions, imperial curves, site conditions etc) and do not replace detailed and accurate Design Engineering taking into account actual process conditions, fluid properties, equipment condition or fowling and actual control set-point dead-band limitations.

## Example 12-3
Example 12-3 -- For a 3" diameter and a 5 inch stroke triplex plunger pump pumping propane with a suction density 31.4 lb/cu ft and a discharge density 32.65 lb/cu ft and given that r=4.6 and s=0.03, find the overall discharge volumetric efficiency. | [6 empty] | Application 12-3 -- For a 3" diameter and a 5 inch stroke triplex plunger pump pumping propane with a suction density 31.4 lb/cu ft and a discharge density 32.65 lb/cu ft and given that r=4.6 and s=0.03, find the overall discharge volumetric efficiency.
Given Data: | [6 empty] | Given Data:
Diameter d | = | 3 | in |  |  |  | Diameter d | = | 3 | in
Stroke Length Ls | = | 5 | in |  |  |  | Stroke Length Ls | = | 5 | in
Suction Density ρi | = | 31.4 | lb/ft3 |  |  |  | Suction Density ρi | = | 31.4 | lb/ft3
Discharge Density ρo | = | 32.65 | lb/ft3 |  |  |  | Discharge Density ρo | = | 32.65 | lb/ft3
r | = | 4.6 |  |  |  |  | r (density change) | = | 4.6
s | = | 0.03 |  |  |  |  | s (slip) | = | 0.03
To determine Overall Discharge Volumetric Efficiency | [6 empty] | To determine Overall Discharge Volumetric Efficiency
VEdov | = | VEl•VEdρ |  |  |  | Eq 12-13 | VEdov | = | VEl•VEdρ |  |  |  | Eq 12-13
To determine Volumetric Efficiency due to leakage | [6 empty] | To determine Volumetric Efficiency due to leakage
VEl | = | 1-s |  |  |  | Eq 12-14 | VEl | = | 1-s |  |  |  | Eq 12-14
To determine Discharge Volumetric Efficiency due to Density | [6 empty] | To determine Discharge Volumetric Efficiency due to Density
VEdρ | = | 1-r(1-ρi/ρo) |  |  |  | Eq 12-15 | VEdρ | = | 1-r(1-ρi/ρo) |  |  |  | Eq 12-15
Intermediate Calculations (not shown) | [6 empty] | Intermediate Calculations (not shown)
VEl | = | 1-0.03 |  | = | 0.97 |  | VEl | = | 1-0.03 |  | = | 0.97
VEdρ | = | 1-4.6(1-31.4/32.65) |  | = | 0.82389 |  | VEdρ | = | 1-4.6(1-31.4/32.65) |  | = | 0.82389
VEdov | = | (0.970)•(0.824) |  | = | 0.79917 |  | VEdov | = | (0.970)•(0.824) |  | = | 0.79917
The sample calculations, equations and spreadsheets presented herein were developed using examples published in the Engineering Data Book as published by the Gas Processor Suppliers Association as a service to the gas processing industry. All information and calculation formulae has been compiled and edited in cooperation with Gas Processors Association (GPA).
While every effort has been made to present accurate and reliable technical information and calculation spreadsheets based on the GPSA Engineering Data Book sample calculations, the use of such information is voluntary and the GPA and GPSA do not guarantee the accuracy, completeness, efficacy or timeliness of such information. Reference herein to any specific commercial product, calculation method, process, or service by trade-name, trademark, and service mark manufacturer or otherwise does not constitute or imply endorsement, recommendation or favoring by the GPA and/or GPSA.
The Calculation Spreadsheets are provided without warranty of any kind including warranties of accuracy or reasonableness of factual or scientific assumptions, studies or conclusions, or merchantability, fitness for a particular purpose or non-infringement of intellectual property.
In no event will the GPA or GPSA and their members be liable for any damages whatsoever (including without limitation, those resulting from lost profits, lost data or business interruption) arising from the use, inability to , reference to or reliance on the information in thes Publication, whether based on warranty, contract, tort or any other legal theory and whether or not advised of the possibility of such damages.
These calculation spreadsheets are provided to provide an “Operational level” of accuracy calculation based on rather broad assumptions (including but not limited to; temperatures, pressures, compositions, imperial curves, site conditions etc) and do not replace detailed and accurate Design Engineering taking into account actual process conditions, fluid properties, equipment condition or fowling and actual control set-point dead-band limitations.

## Example 12-4
Example 12-4 -- Calculate the acceleration head, given a 2" diameter x 5" stroke triplex pump running at 360 rpm and displacing 73 gpm of water with a suction pipe made up of 4' of 4" and 20' of 6" standard wall pipe. | [6 empty] | Application 12-4 -- Calculate the acceleration head, given a 2" diameter x 5" stroke triplex pump running at 360 rpm and displacing 73 gpm of water with a suction pipe made up of 4' of 4" and 20' of 6" standard wall pipe.
Given Data: | [6 empty] | Given Data:
Diameter d | = | 2 | in |  |  |  | Diameter d | = | 2 | in
Stroke Length Ls | = | 5 | in |  |  |  | Stroke Length Ls | = | 5 | in
Speed of Rotation n | = | 360 | rpm |  |  |  | Speed of Rotation n | = | 360 | rpm
Flow Rate Q | = | 73 | gpm |  |  |  | Flow Rate Q | = | 73 | gpm
C | = | 0.066 |  |  |  | Fig 12-18 | C | = | 0.066 |  |  |  | Fig 12-18
k | = | 1.5 |  |  |  | Fig 12-18 | k | = | 1.5 |  |  |  | Fig 12-18
Length of 4" pipe L4 | = | 4 | ft |  |  |  | Length of 4" pipe L4 | = | 4 | ft
Length of 6" pipe L6 | = | 20 | ft |  |  |  | Length of 6" pipe L6 | = | 20 | ft
Gravity Constant g | = | 32.2 | ft/sec2 |  |  |  | Gravity Constant g | = | 32.2 | ft/sec2
Average Velocity in 4" pipe | = | 1.84 | fps |  |  |  | Average Velocity in 4" pipe | = | 1.84 | fps
Average Velocity in 6" pipe | = | 0.81 | fps |  |  |  | Average Velocity in 6" pipe | = | 0.81 | fps
Intermediate Calculations (not shown) | [6 empty] | Intermediate Calculations (not shown)
ha4 | = | (4• 1.84• 360• 0.066)/(1.5• 32.2) |  | = | 3.6206 | ft | ha4 | = | (4• 1.84• 360• 0.066)/(1.5• 32.2) |  | = | 3.6206 | ft
ha6 | = | (20•0.81•360•0.066)/(1.5•32.2) |  | = | 7.9692 | ft | ha6 | = | (20•0.81•360•0.066)/(1.5•32.2) |  | = | 7.9692 | ft
ha | = | ha4+ha6 |  | = | 11.5898 | ft | ha | = | ha4+ha6 |  | = | 11.5898 | ft
The sample calculations, equations and spreadsheets presented herein were developed using examples published in the Engineering Data Book as published by the Gas Processor Suppliers Association as a service to the gas processing industry. All information and calculation formulae has been compiled and edited in cooperation with Gas Processors Association (GPA).
While every effort has been made to present accurate and reliable technical information and calculation spreadsheets based on the GPSA Engineering Data Book sample calculations, the use of such information is voluntary and the GPA and GPSA do not guarantee the accuracy, completeness, efficacy or timeliness of such information. Reference herein to any specific commercial product, calculation method, process, or service by trade-name, trademark, and service mark manufacturer or otherwise does not constitute or imply endorsement, recommendation or favoring by the GPA and/or GPSA.
The Calculation Spreadsheets are provided without warranty of any kind including warranties of accuracy or reasonableness of factual or scientific assumptions, studies or conclusions, or merchantability, fitness for a particular purpose or non-infringement of intellectual property.
In no event will the GPA or GPSA and their members be liable for any damages whatsoever (including without limitation, those resulting from lost profits, lost data or business interruption) arising from the use, inability to , reference to or reliance on the information in thes Publication, whether based on warranty, contract, tort or any other legal theory and whether or not advised of the possibility of such damages.
These calculation spreadsheets are provided to provide an “Operational level” of accuracy calculation based on rather broad assumptions (including but not limited to; temperatures, pressures, compositions, imperial curves, site conditions etc) and do not replace detailed and accurate Design Engineering taking into account actual process conditions, fluid properties, equipment condition or fowling and actual control set-point dead-band limitations.

## Example 12-5
Example 12-5 -- Specify an HPRT driven pump for a gas sweetening process using the following given data: | [6 empty] | Application 12-5 -- Specify an HPRT driven pump for a gas sweetening process using the following given data:
Given Data: | [6 empty] | Given Data:
lean DEA flow Ql | = | 1000 | gpm |  |  |  | lean DEA flow Ql | = | 1000 | gpm
lean DEA temperature Tl | = | 110 | °F |  |  |  | lean DEA temperature Tl | = | 110 | °F
lean DEA specific gravity | = | 1 |  |  |  |  | lean DEA specific gravity | = | 1
lean DEA vapor pressure at 120 °f | = | 1.7 | psia |  |  |  | lean DEA vapor pressure at 120 °f | = | 1.7 | psia
rich DEA flow Qr | = | 1000 | gpm |  |  |  | rich DEA flow Qr | = | 1000 | gpm
rich DEA temperature Tr | = | 160 | °F |  |  |  | rich DEA temperature Tr | = | 160 | °F
rich DEA specific gravity | = | 1.01 |  |  |  |  | rich DEA specific gravity | = | 1.01
pump suction total pressure | = | 75 | psig | = | 89.7 | psia | pump suction total pressure | = | 75 | psig | = | 89.7 | psia
pump discharge total pressure | = | 985 | psig | = | 999.7 | psia | pump discharge total pressure | = | 985 | psig | = | 999.7 | psia
HPRT inlet total pressure | = | 960 | psig | = | 974.7 | psia | HPRT inlet total pressure | = | 960 | psig | = | 974.7 | psia
HPRT outlet total pressure | = | 85 | psig | = | 99.7 | psia | HPRT outlet total pressure | = | 85 | psig | = | 99.7 | psia
Pump Selected | = | 5 | stage |  |  |  | Pump Selected | = | 5 | stage
HPRT Selected | = | 3 | stage |  |  |  | HPRT Selected | = | 3 | stage
To determine NPSHA | [6 empty] | To determine NPSHA
NPSHA | = | [2.31 • (Pi-Pvp)]/sp gr |  |  |  | Eq 12-6 | NPSHA | = | [2.31 • (Pi-Pvp)]/sp gr |  |  |  | Eq 12-6
To determine Required Head for Pump | [6 empty] | To determine Required Head for Pump
H | = | [2.31 • (Pd-Ps)]/sp gr |  |  |  | Eq 12-3 | H | = | [2.31 • (Pd-Ps)]/sp gr |  |  |  | Eq 12-3
\
To determine Power | [6 empty] | To determine Power
bhp | = | (Q• H• sp gr)/(3960• e) |  |  |  |  | bhp | = | (Q• H• sp gr)/(3960• e)
Intermediate Calculations (not shown) | [6 empty] | Intermediate Calculations (not shown)
NPSHA for pump | = | [2.31• (75 + 14.7 - 1.7)]/1.0 |  | = | 203.28 | ft | NPSHA for pump | = | [2.31• (89.7-1.7)]/1.0 |  | = | 203.28 | ft
H for pump | = | [2.31• (985 - 75)]/1.0 |  | = | 2102.1 | ft | H for pump | = | [2.31• (985-75)]/1.0 |  | = | 2102.1 | ft
e of 5 stage pump | = | 0.785 |  |  |  | Fig 12-20 | e of 5 stage pump | = | 0.785 |  |  |  | Fig 12-20
bhp for pump | = | (1000• 2102• 1.0)/(3960• 0.785) |  | = | 676.2208 | hp | bhp for pump | = | (1000• 2102• 1.0)/(3960• 0.785) |  | = | 676.2208 | hp
H for HPRT | = | [2.31 • (960-85)]/1.01 |  | = | 2001.2376 | ft | H for HPRT | = | [2.31 • (960-85)]/1.01 |  | = | 2001.2376 | ft
e of 3 stage HPRT | = | 0.76 |  |  |  | Fig 12-19 | e of 3 stage HPRT | = | 0.76 |  |  |  | Fig 12-19
bhp from HPRT | = | (1000• 2001• 1.01• 0.76)/3960 |  | = | 387.9167 | hp | bhp from HPRT | = | (1000• 2001• 1.01• 0.76)/3960 |  | = | 387.9167 | hp
The sample calculations, equations and spreadsheets presented herein were developed using examples published in the Engineering Data Book as published by the Gas Processor Suppliers Association as a service to the gas processing industry. All information and calculation formulae has been compiled and edited in cooperation with Gas Processors Association (GPA).
While every effort has been made to present accurate and reliable technical information and calculation spreadsheets based on the GPSA Engineering Data Book sample calculations, the use of such information is voluntary and the GPA and GPSA do not guarantee the accuracy, completeness, efficacy or timeliness of such information. Reference herein to any specific commercial product, calculation method, process, or service by trade-name, trademark, and service mark manufacturer or otherwise does not constitute or imply endorsement, recommendation or favoring by the GPA and/or GPSA.
The Calculation Spreadsheets are provided without warranty of any kind including warranties of accuracy or reasonableness of factual or scientific assumptions, studies or conclusions, or merchantability, fitness for a particular purpose or non-infringement of intellectual property.
In no event will the GPA or GPSA and their members be liable for any damages whatsoever (including without limitation, those resulting from lost profits, lost data or business interruption) arising from the use, inability to , reference to or reliance on the information in thes Publication, whether based on warranty, contract, tort or any other legal theory and whether or not advised of the possibility of such damages.
These calculation spreadsheets are provided to provide an “Operational level” of accuracy calculation based on rather broad assumptions (including but not limited to; temperatures, pressures, compositions, imperial curves, site conditions etc) and do not replace detailed and accurate Design Engineering taking into account actual process conditions, fluid properties, equipment condition or fowling and actual control set-point dead-band limitations.