## FIG. 13-1 Nomenclature
FIG. 13-1
Nomenclature
ACFM | = | actual cubic feet per minute (i.e. at process conditions) | Subscripts
Ap | = | cross sectional area of piston,sq in | avg | = | average
Ar | = | cross sectional area of piston rod,sq in | d | = | discharge
BHP | = | brake of shaft horsepower | g | = | gas
C | = | cylinder clearance as a percent of piston displacement | is | = | isentropic process
Cp | = | specific heat at constant pressure, BTU/(lb • °F) | L | = | standard conditions used for calculation or contract
Cv | = | specific heat at constant volume, BTU/(lb • °F) | m | = | mechanical
D | = | cylinder inside diameter, in | p | = | polytropic process
d | = | piston rod diameter, in | S | = | standard conditions, usually 14.7 psia, 60°F
E | = | overall efficiency | s | = | suction
|  | High speed reciprocating units — 0.82 | t | = | total or overall
Low speed reciprocating units — 0.85
EP | = | extracted horsepower of expander | 1 | = | inlet conditions
F | = | an allowance for interstage pressure drop, Eq 13-4 | 2 | = | outlet conditions
GHP | = | gas horsepower, actual compression horsepower, excluding mechanical losses, BHP
H | = | head, ft • lb/lb
h | = | enthalpy, Btu/lb
ICFM | = | inlet cubic feet per minute, usually at suction conditions
k | = | Cp/Cv
MCp | = | molar specific heat at contant pressure, BTU/(lb mole • °F)
MCv | = | molar specific heat at constant volume BTU/(lb mole • °F)
MW | = | molecular weight, lb/lb mole
MN | = | machine mach number
N | = | speed, rpm
Nm | = | molar flow, moles/min
n | = | polytropic exponent or number of moles
P | = | pressure, psia
Pc | = | critical pressure, psia
PD | = | piston displacement, ft3/min
PL | = | pressure based used in the contract or regulation, psia
pPc | = | pseudo critical pressure, psia
PR | = | reduced pressure, P/Pc
pTc | = | pseudo critical temperature, °R
Pv | = | partial pressure of contained moisture, psia
p | = | pressure, lb/ft^2
Q | = | inlet capacity (ICFM)
Qg | = | standard gas flow rate, MMSCFD
R | = | universal gas constant = 10.73 psia • ft3/(lb mole • °R)
1545 lb/ft3 or ft • lb
| = | lb mole • °R lb mole • °R
| = | 1.986 Btu/(lb mole • °R)
r | = | compression ratio, P2/P1
s | = | entropy, Btu/(lb • R)
sm | = | surge margin
SCFM | = | cubic feet per minute measured at 14.7 psia and 60°F
stroke | = | length of piston movement, in
T | = | absolute temperature, °R
Tc | = | critical temperature, °R
TR | = | reduced temperature, T/Tc
t | = | temperature, °F
U | = | impeller tip speed
V | = | specific volume, ft3/lb
v | = | velocity ft/s
VE | = | volumetric efficiency, percent
W | = | work, ft • lb
w | = | weight flow, lb/min
X | = | temperature rise factor
y | = | mole fraction
Z | = | compressibility factor
Zavg | = | average compressibility factor = (Zs + Zd)/2
h | = | efficiency, expressed as a decimal
ρ | = | density, lb/ft3
( )/
( )/

## Example 13-1
Example 13-1 -- Compress 2 MMcfd of gas at 14.4 psia and intake temparature through a compression ratio of 9 in a 2-stage compressor. What will be the horsepower? | [5 empty] | Application 13-1 -- Compress 2 MMcfd of gas at 14.4 psia and intake temparature through a compression ratio of 9 in a 2-stage compressor. What will be the horsepower?
Given Data: | [5 empty] | Given Data:
MMcfd | = | 2 | MMcfd |  |  | MMcfd | = | 2 | MMcfd
Suction Pressre | = | 14.4 | psia |  |  | Suction Pressre | = | 14.4 | psia
Desired Ratio | = | 9 |  |  |  | Desired Ratio | = | 9
# of Stages | = | 2 |  |  |  | # of Stages | = | 2
F | = | 1.08 | for 2 stage |  |  | F | = | 1.08 | for 2 stage
|  |  | (See Eq 13-4) | [5 empty] | (See Eq 13-4)
Solution Steps | [5 empty] | Solution Steps
Ratio per stage | = | Sqrt(9) | = | 3 |  | Ratio per stage | = | Sqrt(9) | = | 3
BHP | = | 22*(ratio/stage)*(# of stages)*(MMcfd)*(F) |  |  |  | BHP | = | 22*(ratio/stage)*(# of stages)*(MMcfd)*(F)
|  | (22) (3) (2) (2) (1.08) | = | 285.12 | hp |  |  | (22) (3) (2) (2) (1.08) | = | 285.12 | hp
From Fig. 13-9, using a k of 1.15, we find the horsepower requirement to be 136 BHP/MMcfd or 272 BHP. For a k of 1.4, the power requirement would be 147 BHP/MMcfd or 294 total horsepower. | [5 empty] | From Fig. 13-9, using a k of 1.15, we find the horsepower requirement to be 136 BHP/MMcfd or 272 BHP. For a k of 1.4, the power requirement would be 147 BHP/MMcfd or 294 total horsepower.
The two procedures give reasonable agreement, particularly considering the simplifying assumptions necessary in reducing compressor horsepower calculations to such a simple procedure. | [5 empty] | The two procedures give reasonable agreement, particularly considering the simplifying assumptions necessary in reducing compressor horsepower calculations to such a simple procedure.
The sample calculations, equations and spreadsheets presented herein were developed using examples published in the Engineering Data Book as published by the Gas Processor Suppliers Association as a service to the gas processing industry. All information and calculation formulae has been compiled and edited in cooperation with Gas Processors Association (GPA). | The sample calculations, equations and spreadsheets presented herein were developed using examples published in the Engineering Data Book as published by the Gas Processor Suppliers Association as a service to the gas processing industry. All information and calculation formulae has been compiled and edited in cooperation with Gas Processors Association (GPA).
While every effort has been made to present accurate and reliable technical information and calculation spreadsheets based on the GPSA Engineering Data Book sample calculations, the use of such information is voluntary and the GPA and GPSA do not guarantee the accuracy, completeness, efficacy or timeliness of such information. Reference herein to any specific commercial product, calculation method, process, or service by trade-name, trademark, and service mark manufacturer or otherwise does not constitute or imply endorsement, recommendation or favoring by the GPA and/or GPSA. | While every effort has been made to present accurate and reliable technical information and calculation spreadsheets based on the GPSA Engineering Data Book sample calculations, the use of such information is voluntary and the GPA and GPSA do not guarantee the accuracy, completeness, efficacy or timeliness of such information. Reference herein to any specific commercial product, calculation method, process, or service by trade-name, trademark, and service mark manufacturer or otherwise does not constitute or imply endorsement, recommendation or favoring by the GPA and/or GPSA.
The Calculation Spreadsheets are provided without warranty of any kind including warranties of accuracy or reasonableness of factual or scientific assumptions, studies or conclusions, or merchantability, fitness for a particular purpose or non-infringement of intellectual property. | The Calculation Spreadsheets are provided without warranty of any kind including warranties of accuracy or reasonableness of factual or scientific assumptions, studies or conclusions, or merchantability, fitness for a particular purpose or non-infringement of intellectual property.
In no event will the GPA or GPSA and their members be liable for any damages whatsoever (including without limitation, those resulting from lost profits, lost data or business interruption) arising from the use, inability to , reference to or reliance on the information in thes Publication, whether based on warranty, contract, tort or any other legal theory and whether or not advised of the possibility of such damages. | In no event will the GPA or GPSA and their members be liable for any damages whatsoever (including without limitation, those resulting from lost profits, lost data or business interruption) arising from the use, inability to , reference to or reliance on the information in thes Publication, whether based on warranty, contract, tort or any other legal theory and whether or not advised of the possibility of such damages.
These calculation spreadsheets are provided to provide an “Operational level” of accuracy calculation based on rather broad assumptions (including but not limited to; temperatures, pressures, compositions, imperial curves, site conditions etc) and do not replace detailed and accurate Design Engineering taking into account actual process conditions, fluid properties, equipment condition or fowling and actual control set-point dead-band limitations. | These calculation spreadsheets are provided to provide an “Operational level” of accuracy calculation based on rather broad assumptions (including but not limited to; temperatures, pressures, compositions, imperial curves, site conditions etc) and do not replace detailed and accurate Design Engineering taking into account actual process conditions, fluid properties, equipment condition or fowling and actual control set-point dead-band limitations.

## Example 13-2
Example 13-2 -- Compress 2 MMscfd of gas measured at 14.65 psia and 60°F. Intake pressure is 100 psia, and intake temperature is 100°F. Discharge pressure is 900 psia. The gas has a specific gravity of 0.80 (23 MW). What is the required horsepower? Assume E = .82 | [5 empty] | Application 13-2 -- Compress 2 MMscfd of gas measured at 14.65 psia and 60 F. Intake pressure is 100 psia, and intake temperature is 100 F. Discharge pressure is 900 psia. The gas has a specific gravity of 0.80 (23 MW). What is the required horsepower? Assume E = .82
Given Data: | [5 empty] | Given Data:
k-value (Fig 13.8 @ S.G = 0.8 at 150°F) k | = | 1.21 |  |  |  | k-value (Fig 13.8 @ S.G = 0.8 at 150 F) k | = | 1.21
Zs1 (Section 23 - S.G.\Press\Temp = 0.8\100psia\100°F) | = | 0.98 |  |  |  | Zs1 (Section 23 - S.G.\Press\Temp = 0.8\100psia\100°F) | = | 0.98
Zd1 (Section 23 - S.G.\Press\Temp = 0.8\300psia\220°F) | = | 0.97 |  |  |  | Zd1 (Section 23 - S.G.\Press\Temp = 0.8\300psia\220°F) | = | 0.97
Zs2 (Section 23 - S.G.\Press\Temp = 0.8\295psia\120°F) | = | 0.94 |  |  |  | Zs2 (Section 23 - S.G.\Press\Temp = 0.8\295psia\120°F) | = | 0.94
Zd2 (Section 23 - S.G.\Press\Temp = 0.8\900psia\244°F) | = | 0.92 |  |  |  | Zd2 (Section 23 - S.G.\Press\Temp = 0.8\900psia\244°F) | = | 0.92
Bhp/MMcfd (Fig 13-12 @ r = 3, k = 1.21) | = | 63.5 | Bhp/MMcfd |  |  | Bhp/MMcfd (Fig 13-12 @ r = 3, k = 1.21) | = | 63.5 | Bhp/MMcfd
Bhp/MMcfd (Fig 13-12 @ r = 3.05, k = 1.21) | = | 64.5 | Bhp/MMcfd |  |  | Bhp/MMcfd (Fig 13-12 @ r = 3.05, k = 1.21) | = | 64.5 | Bhp/MMcfd
MMcfd | = | 2 | MMcfd |  |  | MMcfd | = | 2 | MMcfd
Suction Temperature (Ts) | = | 100 | °F | = | 560 | Suction Temperature (Ts) | = | 100 | °F | = | 560
Interstage Temperature (Ti) | = | 120 | °F | = | 580 | Interstage Temperature (Ti) | = | 120 | °F | = | 580
Flow Measurement Renerence Temperature (TL) | = | 520 | °R |  |  | Flow Measurement Renerence Temperature (TL) | = | 520 | °R
Flow Measurement Renerence Pressure (PL) | = | 14.65 | psia |  |  | Flow Measurement Renerence Pressure (PL) | = | 14.65 | psia
Suction Pressure (Ps) | = | 100 | psia |  |  | Suction Pressure (Ps) | = | 100 | psia
Discharge Pressure (Pd) | = | 900 |  |  |  | Discharge Pressure (Pd) | = | 900
# of Stages | = | 2 |  |  |  | # of Stages | = | 2
Pressure Drop between 1st stage discharge and 2nd stage suction (PSID) | = | 5 | psid |  |  | Pressure Drop between 1st stage discharge and 2nd stage suction (PSID) | = | 5 | psid
ASSUME multiplier from Fig 13-14 = 1 at compression ratio | [5 empty] | ASSUME multiplier from Fig 13-14 = 1 at compression ratio
E | = | 0.82 |  |  |  | E | = | 0.82
Calculations | [5 empty] | Calculations
To determine the compression ratio | [5 empty] | To determine the compression ratio
r | = | Pd/Ps = 900 psia/ 100 psia | = | 9 |  | r | = | Pd/Ps = 900 psia/ 100 psia | =
This would be a two-stage compressor; therefore, the ratio per stage is | [5 empty] | This would be a two-stage compressor; therefore, the ratio per stage is
r | = | (Pd/Ps)1/n = (9)1/2 | = | 3 |  | r | = | (Pd/Ps)1/n = (9)1/2 | = | 0
To determine 1st stage discharge pressure | [5 empty] | To determine 1st stage discharge pressure
Pd1 | = | Ps1 * r = 100 psia x 3 | = | 300 | psia | Pd1 | = | Ps1 * r = 100 psia x 3 | = | 0 | psia
To determine 2nd stage suction pressure | [5 empty] | To determine 2nd stage suction pressure
Ps2 | = | Pd1 - PSID = 300 psia - 5 | = | 295 | psia | Ps2 | = | Pd1 - PSID = 300 psia - 5 | = | -5 | psia
To determine the 2nd stage compression ratio | [5 empty] | To determine the 2nd stage compression ratio
r2 | = | Pd/Ps2 = 900 psia/ 295 psia | = | 3.0508 |  | r2 | = | Pd/Ps2 = 900 psia/ 295 psia | = | -180
To determine 1st stage discharge temperature | [5 empty] | To determine 1st stage discharge temperature
Td1 | = | Ts * r^[(k-1)/k] | = | 217.6325 | °F | Td1 | = | Ts * r^[(k-1)/k] | = | -460 | °F
|  | Average cylinder temperature | = | 159 | °F |  |  | Average cylinder temperature | = | -180 | °F
To determine 2nd stage discharge temperature | [5 empty] | To determine 2nd stage discharge temperature
Td2 | = | Ti * r2^[(k-1)/k] | = | 243.8838 | °F | Td2 | = | Ti * r2^[(k-1)/k] | = | #NUM! | °F
|  | Average cylinder temperature | = | 182 | °F |  |  | Average cylinder temperature | = | #NUM! | °F
To determine 1st stage average compressibility | [5 empty] | To determine 1st stage average compressibility
Zavg | = | (Zs1+Zd1)/2 | = | 0.975 |  | Zavg | = | (Zs1+Zd1)/2 | = | 0.975
To determine 1st stage horsepower | [5 empty] | To determine 1st stage horsepower
BHP1 | = | 3.03 • Zavg • [QgTs/E] • (k/(k-1)) •(PL/TL)• ((Pd/Ps)^((k-1)/k)-1) | = | 137.5913 | hp | BHP1 | = | 3.03 • Zavg • [QgTs/E] • (k/(k-1)) •(PL/TL)• ((Pd/Ps)^((k-1)/k)-1) | = | -655.0158 | hp
To determine 2nd stage average compressibility | [5 empty] | To determine 2nd stage average compressibility
Z2avg | = | (Zs2+Zd2)/2 | = | 0.93 |  | Z2avg | = | (Zs2+Zd2)/2 | = | 0.93
To determine 2nd stage horsepower | [5 empty] | To determine 2nd stage horsepower
BHP2 | = | 3.03 • Zavg • [QgTs/E] • (k/(k-1)) •(PL/TL)• ((Pd/Ps)^((k-1)/k)-1) | = | 138.2155 | hp | BHP2 | = | 3.03 • Zavg • [QgTs/E] • (k/(k-1)) •(PL/TL)• ((Pd/Ps)^((k-1)/k)-1) | = | #NUM! | hp
To determine total HP | [5 empty] | To determine total HP
BHP | = | BHP1 + BHP2 | = | 275.8067 | hp | BHP | = | BHP1 + BHP2 | = | #NUM! | hp
The sample calculations, equations and spreadsheets presented herein were developed using examples published in the Engineering Data Book as published by the Gas Processor Suppliers Association as a service to the gas processing industry. All information and calculation formulae has been compiled and edited in cooperation with Gas Processors Association (GPA).
While every effort has been made to present accurate and reliable technical information and calculation spreadsheets based on the GPSA Engineering Data Book sample calculations, the use of such information is voluntary and the GPA and GPSA do not guarantee the accuracy, completeness, efficacy or timeliness of such information. Reference herein to any specific commercial product, calculation method, process, or service by trade-name, trademark, and service mark manufacturer or otherwise does not constitute or imply endorsement, recommendation or favoring by the GPA and/or GPSA.
The Calculation Spreadsheets are provided without warranty of any kind including warranties of accuracy or reasonableness of factual or scientific assumptions, studies or conclusions, or merchantability, fitness for a particular purpose or non-infringement of intellectual property.
In no event will the GPA or GPSA and their members be liable for any damages whatsoever (including without limitation, those resulting from lost profits, lost data or business interruption) arising from the use, inability to , reference to or reliance on the information in thes Publication, whether based on warranty, contract, tort or any other legal theory and whether or not advised of the possibility of such damages.
These calculation spreadsheets are provided to provide an “Operational level” of accuracy calculation based on rather broad assumptions (including but not limited to; temperatures, pressures, compositions, imperial curves, site conditions etc) and do not replace detailed and accurate Design Engineering taking into account actual process conditions, fluid properties, equipment condition or fowling and actual control set-point dead-band limitations.

## Example 13-3
Example 13-3 -- Determine the Suction and Discharge Bottle Volumes, respectively for the given data. | [5 empty] | Application 13-3 -- Determine the Suction and Discharge Bottle Volumes, respectively for the given data.
Given Data: | [5 empty] | Given Data:
Suction Pressure Ps | = | 600 | psia |  |  | Suction Pressure Ps | = | 600 | psia
Suction Bottle Multiplier @ 600 psia Ms | = | 7.5 |  | (Refer to Figure 13-19) |  | Suction Bottle Multiplier @ 600 psia Ms | = | 7.5 |  | (Refer to Figure 13-19)
Discharge Pressure Pd | = | 1400 | psia |  |  | Discharge Pressure Pd | = | 1400 | psia
Discharge Bottle Multiplier @ 1400 psia Md | = | 8.5 |  | (Refer to Figure 13-19) |  | Discharge Bottle Multiplier @ 1400 psia Md | = | 8.5 |  | (Refer to Figure 13-19)
Cylinder Bore Bore | = | 6 | in |  |  | Cylinder Bore Bore | = | 6 | in
Cylinder Stroke Stroke | = | 15 | in |  |  | Cylinder Stroke Stroke | = | 15 | in
Calculations | [5 empty] | Calculations
To determine the swept volume | [5 empty] | To determine the swept volume
V | = | π * ((Bore)^2 /4) * Stroke |  |  |  | V | = | π * ((Bore)^2 /4) * Stroke
|  | π* ((6)^2/4) * 15 | = | 424.115 | cu in |  |  | π* ((6)^2 * 1/4) * 15 | = | 424.115 | cu in
At 600 psi inlet pressure, the suction bottle multiplier is approximately 7.5 | [5 empty] | At 600 psi inlet pressure, the suction bottle multiplier is approximately 7.5
To determine Suction Bottle Volume | [5 empty] | To determine Suction Bottle Volume
Vs | = | V * Ms = 424.115 * 7.5 | = | 3180.8626 | cu in | Vs | = | V * Ms = 424.115 * 7.5 | = | 3180.8626 | cu in
NOTE: When more than one cylinder is connected to a bottle, the sum of the individual swept volumes is the size required for the common bottle. | [5 empty] | NOTE: When more than one cylinder is connected to a bottle, the sum of the individual swept volumes is the size required for the common bottle.
To determine Discharge Bottle Volume | [5 empty] | To determine Discharge Bottle Volume
Vd | = | V * Md = 424.115 * 8.5 | = | 3604.9776 | cu in | Vd | = | V * Md = 424.115 * 8.5 | = | 3604.9776 | cu in
Having determined the necessary volume of the bottle, the proportioning of diameter and length to provide this volume requires some ingenuity and judgement. It is desirable that manifolds be as short and of as large diameter as is consistent with pressure conditions, space limitations, and appearance. | [5 empty] | Having determined the necessary volume of the bottle, the proportioning of diameter and length to provide this volume requires some ingenuity and judgement. It is desirable that manifolds be as short and of as large diameter as is consistent with pressure conditions, space limitations, and appearance.
A good general rule is to make the manifold diameter 1-1/2 times the inside diameter of the largest cylinder connected to it, but this is not always practicable, particularly where large cylinders are involved. | [5 empty] | A good general rule is to make the manifold diameter 1-1/2 times the inside diameter of the largest cylinder connected to it, but this is not always practicable, particularly where large cylinders are involved.
Inside diameter of pipe must be used in figuring manifolds. This is particularly important in high-pressure work and in small sizes where wall thickness may be a considerable percentage of the cross sectional area. Minimum manifold length is determined from cylinder center distances and connecting pipe diameters. Some additions must be made to the minimum thus determined to allow for saddle reinforcements and for welding of caps. | [5 empty] | Inside diameter of pipe must be used in figuring manifolds. This is particularly important in high-pressure work and in small sizes where wall thickness may be a considerable percentage of the cross sectional area. Minimum manifold length is determined from cylinder center distances and connecting pipe diameters. Some additions must be made to the minimum thus determined to allow for saddle reinforcements and for welding of caps.
It is customary to close the ends of manifolds with welding caps which add both volume and length. Fig 13-20 gives approximate volume and length of standard caps. | [5 empty] | It is customary to close the ends of manifolds with welding caps which add both volume and length. Fig 13-20 gives approximate volume and length of standard caps.
The sample calculations, equations and spreadsheets presented herein were developed using examples published in the Engineering Data Book as published by the Gas Processor Suppliers Association as a service to the gas processing industry. All information and calculation formulae has been compiled and edited in cooperation with Gas Processors Association (GPA).
While every effort has been made to present accurate and reliable technical information and calculation spreadsheets based on the GPSA Engineering Data Book sample calculations, the use of such information is voluntary and the GPA and GPSA do not guarantee the accuracy, completeness, efficacy or timeliness of such information. Reference herein to any specific commercial product, calculation method, process, or service by trade-name, trademark, and service mark manufacturer or otherwise does not constitute or imply endorsement, recommendation or favoring by the GPA and/or GPSA.
The Calculation Spreadsheets are provided without warranty of any kind including warranties of accuracy or reasonableness of factual or scientific assumptions, studies or conclusions, or merchantability, fitness for a particular purpose or non-infringement of intellectual property.
In no event will the GPA or GPSA and their members be liable for any damages whatsoever (including without limitation, those resulting from lost profits, lost data or business interruption) arising from the use, inability to , reference to or reliance on the information in thes Publication, whether based on warranty, contract, tort or any other legal theory and whether or not advised of the possibility of such damages.
These calculation spreadsheets are provided to provide an “Operational level” of accuracy calculation based on rather broad assumptions (including but not limited to; temperatures, pressures, compositions, imperial curves, site conditions etc) and do not replace detailed and accurate Design Engineering taking into account actual process conditions, fluid properties, equipment condition or fowling and actual control set-point dead-band limitations.

## Example 13-4
Example 13-4 -- |  |  |  | Application 13-4 --
Given: |  |  |  | Given:
Inlet CFM Q1 | = | 10000 | icfm | Inlet CFM Q1 | = | 10000 | icfm
Inlet Temperature t1 | = | 0 | °F | Inlet Temperature t1 | = | 0 | °F
Desired Ratio r | = | 10 |  | Desired Ratio r | = | 10
k value k | = | 2 |  | k value k | = | 2
| = | 1.15 | for 2 stage |  | = | 1.15 | for 2 stage
Find: Discharge Temperature |  |  |  | Find: Discharge Temperature
Answer: t2 = 230°F (approximately) from Fig. 13-31. |  |  |  | Answer: t2 = 230°F (approximately) from Fig. 13-31.
Note: for a natural gas with k = 1.30 t2 = 480°F (excessively high). |  |  |  | Note: for a natural gas with k = 1.30 t2 = 480°F (excessively high).
Fig. 13-33 gives the approximate horsepower required for the compression. It includes overall compressor efficiencies in the range of 60 to 70%. |  |  |  | Fig. 13-33 gives the approximate horsepower required for the compression. It includes overall compressor efficiencies in the range of 60 to 70%.
The sample calculations, equations and spreadsheets presented herein were developed using examples published in the Engineering Data Book as published by the Gas Processor Suppliers Association as a service to the gas processing industry. All information and calculation formulae has been compiled and edited in cooperation with Gas Processors Association (GPA).
While every effort has been made to present accurate and reliable technical information and calculation spreadsheets based on the GPSA Engineering Data Book sample calculations, the use of such information is voluntary and the GPA and GPSA do not guarantee the accuracy, completeness, efficacy or timeliness of such information. Reference herein to any specific commercial product, calculation method, process, or service by trade-name, trademark, and service mark manufacturer or otherwise does not constitute or imply endorsement, recommendation or favoring by the GPA and/or GPSA.
The Calculation Spreadsheets are provided without warranty of any kind including warranties of accuracy or reasonableness of factual or scientific assumptions, studies or conclusions, or merchantability, fitness for a particular purpose or non-infringement of intellectual property.
In no event will the GPA or GPSA and their members be liable for any damages whatsoever (including without limitation, those resulting from lost profits, lost data or business interruption) arising from the use, inability to , reference to or reliance on the information in thes Publication, whether based on warranty, contract, tort or any other legal theory and whether or not advised of the possibility of such damages.
These calculation spreadsheets are provided to provide an “Operational level” of accuracy calculation based on rather broad assumptions (including but not limited to; temperatures, pressures, compositions, imperial curves, site conditions etc) and do not replace detailed and accurate Design Engineering taking into account actual process conditions, fluid properties, equipment condition or fowling and actual control set-point dead-band limitations.

## Example 13-5
Example 13-5 -- |  |  |  | Example 13-5 --
Given: |  |  |  | Given:
Weight flow w | = | 1000 | lb/min | Weight flow w | = | 1000 | lb/min
Head | = | 70000 | ft-lb/lb | Head | = | 70000 | ft-lb/lb
Find: Horsepower |  |  |  | Find: Horsepower
Answer: GHP = 3,000 from Fig 13-33. |  |  |  | Answer: GHP = 3,000 from Fig 13-33.
Fig. 13-36 predicts the approximate number of compressor wheels required to preoduce the head. If the number of wheels is not a whole number, use the next highest number |  |  |  | Fig. 13-36 predicts the approximate number of compressor wheels required to preoduce the head. If the number of wheels is not a whole number, use the next highest number
The sample calculations, equations and spreadsheets presented herein were developed using examples published in the Engineering Data Book as published by the Gas Processor Suppliers Association as a service to the gas processing industry. All information and calculation formulae has been compiled and edited in cooperation with Gas Processors Association (GPA).
While every effort has been made to present accurate and reliable technical information and calculation spreadsheets based on the GPSA Engineering Data Book sample calculations, the use of such information is voluntary and the GPA and GPSA do not guarantee the accuracy, completeness, efficacy or timeliness of such information. Reference herein to any specific commercial product, calculation method, process, or service by trade-name, trademark, and service mark manufacturer or otherwise does not constitute or imply endorsement, recommendation or favoring by the GPA and/or GPSA.
The Calculation Spreadsheets are provided without warranty of any kind including warranties of accuracy or reasonableness of factual or scientific assumptions, studies or conclusions, or merchantability, fitness for a particular purpose or non-infringement of intellectual property.
In no event will the GPA or GPSA and their members be liable for any damages whatsoever (including without limitation, those resulting from lost profits, lost data or business interruption) arising from the use, inability to , reference to or reliance on the information in thes Publication, whether based on warranty, contract, tort or any other legal theory and whether or not advised of the possibility of such damages.
These calculation spreadsheets are provided to provide an “Operational level” of accuracy calculation based on rather broad assumptions (including but not limited to; temperatures, pressures, compositions, imperial curves, site conditions etc) and do not replace detailed and accurate Design Engineering taking into account actual process conditions, fluid properties, equipment condition or fowling and actual control set-point dead-band limitations.