## Fig 15-1 - Nomenclature
FIG. 15-1
Nomenclature
A | = | area, sq in. | N | = | number of power strokes per min
ASR | = | actual steam rate, lb/(hp • hr) | P | = | number of magnetic poles in motor
BMEP | = | break mean effective pressure, psi | s | = | specific entropy of superheated steam, Btu/(lb • °F)
D | = | diameter, in. | sf | = | specific entropy of saturated water, Btu/(lb • °F)
F | = | steam low, lb/hr | sg | = | specific entropy of saturated steam, Btu/(lb • °F)
f | = | frequency, Hz | S | = | piston stroke, ft
h | = | specific enthalpy of superheated steam, Btu/lb | TSR | = | theoretical steam rate, lb/(hp • hr)
hf | = | specific enthalpy of saturated water, Btu/lb | v | = | velocity, ft/sec
hg | = | specific enthalpy of saturated steam, Btu/lb | ρ | = | density, lb/cu ft
KEY
| = | Example calculation from the book
| = | Application worksheet for user to fill out
| = | Numbers that must be filled in according to the user's data and specific situation
| = | Numbers that must be filled in according to graphs and charts

## Example 15-1
Example 15-1 | [6 empty] | Application 15-1
Figs. 15-11 through 15-19 and 24-30 and 24-31 allow estimates to be made of steam rate, turbine efficiency, number of stages, and the inlet and exhaust nozzle diameters. The follow following examples illustrate the use of these figures: | [6 empty] | Figs. 15-11 through 15-19 and 24-30 and 24-31 allow estimates to be made of steam rate, turbine efficiency, number of stages, and the inlet and exhaust nozzle diameters. The follow following examples illustrate the use of these figures:
Given a steam turbine application with the following characterisics: | [6 empty] | Given a steam turbine application with the following characterisics:
Inlet Pressure | = | 600 | psia |  |  |  | Inlet Pressure | = | 600 | psia
Inlet Temperature | = | 750 | °F |  |  |  | Inlet Temperature | = | 750 | °F
Exhaust Pressure | = | 2 | psia |  |  |  | Exhaust Pressure | = | 2 | psia
Required Horsepower | = | 6000 | hp |  |  |  | Required Horsepower | = | 6000 | hp
Speed | = | 7000 | rpm |  |  |  | Speed | = | 7000 | rpm
Determine | [6 empty] | Determine
| The actual steam rate (ASR) | [6 empty] | The actual steam rate (ASR)
| The inlet and exhaust nozzle diameters | [6 empty] | The inlet and exhaust nozzle diameters
| The approximate number of stages | [6 empty] | The approximate number of stages
| The steam rate at a partial load of |  |  | 4000 | hp and |  |  | The steam rate at a partial load of |  |  | 4000 | hp and
|  |  |  | 6100 | rpm | [5 empty] | 6100 | rpm
Saturation Temperature at Inlet Conditions |  |  | = | 486.2 | °F | Fig. 24-31 | Saturation Temperature at Inlet Conditions |  |  | = | 486.2 | °F | Fig. 24-31
Using Figs. 24-30 and 31, the theoretical steam rate (TSR) may be determined from the difference in the inlet enthalpy and the theoretical exhaust enthalpy (i.e. isentropic exhaust enthalpy), but first the inlet and exhaust states should be confirmed. | [6 empty] | Using Figs. 24-30 and 31, the theoretical steam rate (TSR) may be determined from the difference in the inlet enthalpy and the theoretical exhaust enthalpy (i.e. isentropic exhaust enthalpy), but first the inlet and exhaust states should be confirmed.
Fig. 24-31 for superheated steam indicates that the inlet is superheated (i.e., 750 °F is above the saturation temperature of 486.2 °F) and gives an inlet entropy of: | [6 empty] | Fig. 24-31 for superheated steam indicates that the inlet is superheated (i.e., 750 °F is above the saturation temperature of 486.2 °F) and gives an inlet entropy of:
1.6109 | Btu/(lb • °F) |  |  |  |  | Fig. 24-31 | 1.6109 | Btu/(lb • °F) |  |  |  |  | Fig. 24-31
From Fig. 24-30, for saturated steam at the turbine exhaust pressure, the liquid and vapor entropies are: | [6 empty] | From Fig. 24-30, for saturated steam at the turbine exhaust pressure, the liquid and vapor entropies are:
0.175 | Btu/(lb • °F) and |  | 1.92 | Btu/(lb • °F) |  | Fig. 24-30 | 0.175 | Btu/(lb • °F) and |  | 1.92 | Btu/(lb • °F) |  | Fig. 24-30
Since the inlet entropy is within this range, the theoretical exhaust must be two-phase. Had the exhaust-vapor entropy been equal to the inlet entropy, the exhaust would be single-phase vapor (i.e. at its dewpoint). Had the exhaust-vapor entropy been below the inlet entropy, the assumed two-phase exhaust would have been incorrect and Fig. 24-31 instead of 24-30 would be applicable. | [6 empty] | Since the inlet entropy is within this range, the theoretical exhaust must be two-phase. Had the exhaust-vapor entropy been equal to the inlet entropy, the exhaust would be single-phase vapor (i.e. at its dewpoint). Had the exhaust-vapor entropy been below the inlet entropy, the assumed two-phase exhaust would have been incorrect and Fig. 24-31 instead of 24-30 would be applicable.
Inlet conditions at 600 psia and 750 °F (interpolating linearly on Fig. 24-31): | [6 empty] | Inlet conditions at 600 psia and 750 °F (interpolating linearly on Fig. 24-31):
s = | 1.6109 | Btu/(lb • °F) |  |  |  | Fig. 24-31 | s = | 1.6109 | Btu/(lb • °F) |  |  |  | Fig. 24-31
h = | 1379.4 | Btu/lb |  |  |  |  | h = | 1379.4 | Btu/lb
Exhaust conditions at 2 psia: | [6 empty] | Exhaust conditions at 2 psia:
sf = | 0.175 | Btu/(lb • °F) |  |  |  | Fig. 24-30 | sf = | 0.175 | Btu/(lb • °F) |  |  |  | Fig. 24-30
sg = | 1.92 | Btu/(lb • °F) |  |  |  |  | sg = | 1.92 | Btu/(lb • °F)
hf = | 94.03 | Btu/lb |  |  |  |  | hf = | 94.03 | Btu/lb
hg = | 1116.2 | Btu/lb |  |  |  |  | hg = | 1116.2 | Btu/lb
Letting x equal the liquid fraction in the exhaust, and equating the inlet and exhaust entropies: | [6 empty] | Letting x equal the liquid fraction in the exhaust, and equating the inlet and exhaust entropies:
1.6109 = x (0.175) + (1 - x)(1.92) | [6 empty] | 1.6109 = x (0.175) + (1 - x)(1.92)
x = | 0.1771 | [5 empty] | x = | 0.17713
1 - x = | 0.8229 | (vapor fraction in the exhaust) |  |  |  |  | 1 - x = | 0.82287 | (vapor fraction in the exhaust)
Exhaust enthalpy = (0.1771)(94.03) + (0.8229)(1116.2) | [6 empty] | Exhaust enthalpy = (0.1771)(94.03) + (0.8229)(1116.2)
= | 935.2 | Btu/lb |  |  |  |  | = | 935.1383 | Btu/lb
Enthalpy change = 935.2 - 1379.4 | [6 empty] | Enthalpy change = 935.138253868195 - 1379.4
= | -444.2 | Btu/lb |  |  |  |  | = | -444.2617 | Btu/lb
Substituting Btu = (hp . hr)/2544 | [6 empty] | Substituting Btu = (hp . hr)/2544
Enthalpy change = (-444.2/2544) = (-1/5.727)(hp • hr)/lb | [6 empty] | Enthalpy change = (-444.2/2544) = (-1/5.727)(hp • hr)/lb
TSR = the absolute value of the inverse of the enthalpy change | [6 empty] | TSR = the absolute value of the inverse of the enthalpy change
= | 5.727 | lb/(hp • hr) |  |  |  |  | = | 5.726 | lb/(hp • hr)
Basic efficiency = | 0.729 |  |  |  |  | Fig. 15-12 | Basic efficiency = | 0.729 |  |  |  |  | Fig. 15-12
Inlet saturation temperature = |  | 486.2 | °F |  |  | first column Fig. 24-31 | Inlet saturation temperature = |  | 486.2 | °F |  |  | first column Fig. 24-31
Inlet superheat = 750 - 486.2 = 263.8 °F | [6 empty] | Inlet superheat = 750 - 486.2 = 264 °F
Superheat efficiency-correction factor = |  |  | 1.03 |  |  | Fig. 15-14 | Superheat efficiency-correction factor = |  |  | 1.03 |  |  | Fig. 15-14
Speed efficiency-correction factor = |  |  | 0.957 |  |  | Fig. 15-16 | Speed efficiency-correction factor = |  |  | 0.957 |  |  | Fig. 15-16
Corrected efficiency = (0.729)(1.03)(0.957) = |  |  | 0.719 |  |  |  | Corrected efficiency = (0.729)(1.03)(0.957) = |  |  | 0.71858
ASR = 5.727/0.719 = | 7.97 | lb/(hp • hr) |  |  |  |  | ASR = 5.726/0.72 = | 7.9685 | lb/(hp • hr)
F = (6000 hp) 7.97 lb/(hp • hr) = |  | 47800 | lb/hr |  |  |  | F = (6000 hp) 7.97 lb/(hp • hr) = |  | 47810.7882 | lb/hr
The inlet and exhaust diameters may be estimated from the equation: | [6 empty] | The inlet and exhaust diameters may be estimated from the equation:
D = √[ ((.051) (F)) / (ρv) ] | [5 empty] | Eq 15-1 | D = √[ ((.051) (F)) / (ρv) ] | [5 empty] | Eq 15-1
A reasonable rule of thumb for maximum velocity of the inlet stream is: |  |  |  |  | 150 | ft/sec | A reasonable rule of thumb for maximum velocity of the inlet stream is: |  |  |  |  | 150 | ft/sec
ρ = 1/ν = | 0.88 | lb/ft3 @ 600 psia and 750 °F |  |  |  | Fig. 24-31 | ρ = 1/ν = | 0.88 | lb/ft3 @ 600 psia and 750 °F |  |  |  | Fig. 24-31
D = | 4.3 | in. |  |  |  |  | D = | 4.3 | in.
A | 4 | in. NPS (minimum) inlet nozzle would be selected. |  |  |  | Fig. 17-26 | A | 4 | in. NPS (minimum) inlet nozzle would be selected. |  |  |  | Fig. 17-26
A reasonable rule of thumb for maximum velocity of the exhaust stream is: |  |  |  |  | 450 | ft/sec | A reasonable rule of thumb for maximum velocity of the exhaust stream is: |  |  |  |  | 450 | ft/sec
ρ = | 0.0057 | lb/ft3 @ 2 psia |  |  |  | Fig. 24-30 | ρ = | 0.0057 | lb/ft3 @ 2 psia |  |  |  | Fig. 24-30
D = | 30.8 | in. |  |  |  |  | D = | 30.8322 | in.
A | 30 | in. NPS pipe exhaust nozzle would be selected. |  |  |  | Fig. 17-26 | A | 30 | in. NPS pipe exhaust nozzle would be selected. |  |  |  | Fig. 17-26
The number of stages may be estimated using Fig. 15-18. Drawing a horizontal line from the | [6 empty] | The number of stages may be estimated using Fig. 15-18. Drawing a horizontal line from the
7000 RPM indicates that between |  | 1.5 | and | 2 | stages per 100 Btu/lb |  | 7000 RPM indicates that between |  | 1.5 | and | 2 | stages per 100 Btu/lb
of available energy would be acceptable. | [6 empty] | of available energy would be acceptable.
Available Energy (theoretical) (i.e., the isentropic enthalpy change calculated above) | [6 empty] | Available Energy (theoretical) (i.e., the isentropic enthalpy change calculated above)
= | 444.2 | Btu/lb |  |  |  |  | = | 444.2617 | Btu/lb
Number of Stages | [6 empty] | Number of Stages
= | 7 | (approximately) |  |  |  |  | = | 7 | (approximately)
or, Number of Stages | [6 empty] | or, Number of Stages
= | 9 | (approximately) |  |  |  |  | = | 9 | (approximately)
The higher number of stages would provide increased efficiency but at additional cost. | [6 empty] | The higher number of stages would provide increased efficiency but at additional cost.
At partial load of 4000 hp and 6100 RPM and assuming 7 stages | [6 empty] | At partial load of 4000 hp and 6100 RPM and assuming 7 stages
from Fig. 15-11, a part load efficiency factor of approximately |  |  |  | 0.96 | is obtained. From |  | from Fig. 15-11, a part load efficiency factor of approximately |  |  |  | 0.96 | is obtained. From
Fig. 15-12, the basic efficiency at |  | 4000 | hp and | 6100 | RPM is |  | Fig. 15-12, the basic efficiency at |  | 4000 | hp and | 6100 | RPM is
estimated to be | 0.71 | . |  |  |  |  | estimated to be | 0.71 | .
Efficiency = (0.96) (0.71) = |  | 0.68 |  |  |  |  | Efficiency = (0.96) (0.71) = |  | 0.6816
Actual Steam Rate = 5.727/0.68 = |  | 8.42 | lb/(hp • hr) |  |  |  | Actual Steam Rate = 5.726/0.68 = |  | 8.4008 | lb/(hp • hr)
F = (4000) (8.42) = | 33700 | lb/hr |  |  |  |  | F = (4000) (8.4) = | 33603.2864 | lb/hr
The sample calculations, equations and spreadsheets presented herein were developed using examples published in the Engineering Data Book as published by the Gas Processor Suppliers Association as a service to the gas processing industry. All information and calculation formulae has been compiled and edited in cooperation with Gas Processors Association (GPA).
While every effort has been made to present accurate and reliable technical information and calculation spreadsheets based on the GPSA Engineering Data Book sample calculations, the use of such information is voluntary and the GPA and GPSA do not guarantee the accuracy, completeness, efficacy or timeliness of such information. Reference herein to any specific commercial product, calculation method, process, or service by trade-name, trademark, and service mark manufacturer or otherwise does not constitute or imply endorsement, recommendation or favoring by the GPA and/or GPSA.
The Calculation Spreadsheets are provided without warranty of any kind including warranties of accuracy or reasonableness of factual or scientific assumptions, studies or conclusions, or merchantability, fitness for a particular purpose or non-infringement of intellectual property.
In no event will the GPA or GPSA and their members be liable for any damages whatsoever (including without limitation, those resulting from lost profits, lost data or business interruption) arising from the use, inability to , reference to or reliance on the information in thes Publication, whether based on warranty, contract, tort or any other legal theory and whether or not advised of the possibility of such damages.
These calculation spreadsheets are provided to provide an “Operational level” of accuracy calculation based on rather broad assumptions (including but not limited to; temperatures, pressures, compositions, imperial curves, site conditions etc) and do not replace detailed and accurate Design Engineering taking into account actual process conditions, fluid properties, equipment condition or fowling and actual control set-point dead-band limitations.

## Example 15-2
Example 15-2 |  |  |  |  | Application 15-2
Determine the ASR and total steam requirements for a multi-stage turbine and a single stage turbine at the following conditions: |  |  |  |  | Determine the ASR and total steam requirements for a multi-stage turbine and a single stage turbine at the following conditions:
Inlet Pressure | = | 250 | psig |  | Inlet Pressure | = | 250 | psig
Outlet Pressure | = | 100 | psig |  | Outlet Pressure | = | 100 | psig
Inlet Temperature | = | 500 | °F |  | Inlet Temperature | = | 500 | °F
Horsepower | = | 900 | hp |  | Horsepower | = | 900 | hp
Speed | = | 5000 | rpm |  | Speed | = | 5000 | rpm
For a multi-stage turbine: |  |  |  |  | For a multi-stage turbine:
Examining Figs. 24-30 and 31 in the same way as in Example 15-1, the turbine inlet is superheated, and the exhaust is two-phase. |  |  |  |  | Examining Figs. 24-30 and 31in the same way as in Example 15-1, the turbine inlet is superheated, and the exhaust is two-phase.
Inlet conditions at 250 psig (264.7 psia) and 500 °F (interpolating linearly on Fig. 24-31): |  |  |  |  | Inlet conditions at 250 psig (264.7 psia) and 500 °F (interpolating linearly on Fig. 24-38):
s = | 1.5873 | Btu/(lb • °F) |  |  | s = | 1.5873 | Btu/(lb • °F)
h = | 1261.8 | Btu/lb |  |  | h = | 1261.8 | Btu/lb
Exhaust conditions at 100 psig (114.7 psia). From Fig. 24-30 interpolating linearly: |  |  |  |  | Exhaust conditions at 100 psig (114.7 psia). From Fig. 24-37 interpolating linearly:
sf = | 0.4872 | Btu/(lb • °F) |  |  | sf = | 0.4872 | Btu/(lb • °F)
sg = | 1.5918 | Btu/(lb • °F) |  |  | sg = | 1.5918 | Btu/(lb • °F)
hf = | 308.9 | Btu/lb |  |  | hf = | 308.9 | Btu/lb
hg = | 1189.5 | Btu/lb |  |  | hg = | 1189.5 | Btu/lb
Letting x equal the liquid fraction in the exhaust, and equating the inlet and exhaust entropies: |  |  |  |  | Letting x equal the liquid fraction in the exhaust, and equating the inlet and exhaust entropies:
1.5873 = x (0.4872) + (1 - x)(1.5918) |  |  |  |  | 1.5873 = x (0.4872) + (1 - x)(1.5918)
x = | 0.0040739 |  |  |  | x = | 0.0040739
1 - x = | 0.99593 | (fraction vapor in the exhaust) |  |  | 1 - x = | 0.99593 | (vapor fraction in the exhaust)
Exhaust enthalpy = (0.0041)(308.9) + (0.9959)(1189.5) |  |  |  |  | Exhaust enthalpy = (0.0041)(308.9) + (0.9959)(1189.5)
= | 1185.9125 | Btu/lb |  |  | = | 1185.9125 | Btu/lb
Enthalpy change = 1185.9 - 1261.8 |  |  |  |  | Enthalpy change = 1185.9 - 1261.8
= | -75.8875 | Btu/lb |  |  | = | -75.8875 | Btu/lb
Substituting 1 Btu = (hp • hr)/2544: |  |  |  |  | Substituting Btu = (hp • hr)/2544:
Enthalpy change = (-75.9/2544) = (-1/33.5)(hp • hr)/lb |  |  |  |  | Enthalpy change = (-75.9/2544) = (-1/33.5)(hp • hr)/lb
TSR = the absolute value of the inverse of the enthalpy change |  |  |  |  | TSR = the absolute value of the inverse of the enthalpy change
= | 33.5233 | lb/(hp • hr) |  |  | = | 33.5233 | lb/(hp • hr)
Basic efficiency = | 66% |  |  | Fig. 15-13 | Basic efficiency = | 66% |  |  | Fig. 15-13
Inlet saturation temperature = |  | 406 | °F (interpolating first column of Fig. 24-31) |  | Inlet saturation temperature = |  | 406 | °F (interpolating first column of Fig. 24-38)
Inlet superheat = 500 - 406 = 94 °F |  |  |  |  | Inlet superheat = 500 - 406 = 94 °F
Superheat efficiency-correction factor = |  |  | 0.99 | Fig. 15-15 | Superheat efficiency-correction factor = |  |  | 0.99 | Fig. 15-15
Speed efficiency-correction factor = |  |  | 1.01 | Fig. 15-16 | Speed efficiency-correction factor = |  |  | 1.01 | Fig. 15-16
Pressure ratio = (114.7 psia)/(264.7 psia) = 0.433 |  |  |  |  | Pressure ratio = (114.7 psia)/(264.7 psia) = 0.433
Pressure ratio efficiency-correction factor = |  |  | 0.97 | Fig. 15-17 | Pressure ratio efficiency-correction factor = |  |  | 0.97 | Fig. 15-17
ASR = [33.52 lb/(hp • hr)]/[(0.66) (0.99) (1.01) (0.97)] |  |  |  |  | ASR = [33.52 lb/(hp • hr)]/[(0.66) (0.99) (1.01) (0.97)]
= | 52.3691 | lb/(hp • hr) |  |  | = | 52.3691 | lb/(hp • hr)
F = [52.4 lb/(hp • hr)] (900 hp) |  |  |  |  | F = [52.37 lb/(hp • hr)] (900 hp)
= | 47100 | lb/hr |  |  | = | 47132.1666 | lb/hr
For a single stage turbine: |  |  |  |  | For a single stage turbine:
Approximate Steam Rate = |  | 75 | lb/(hp • hr) | Fig. 15-19 Step 1 | Approximate Steam Rate = |  | 75 | lb/(hp • hr) | Fig. 15-19 Step 1
Efficiency-correction factor = |  | 0.93 |  | Fig. 15-19 Step 2 | Efficiency-correction factor = |  | 0.93 |  | Fig. 15-19 Step 2
ASR = [75 lb/(hp • hr)] (0.93)] |  |  |  |  | ASR = [75 lb/(hp • hr)] (0.93)]
= | 69.75 | lb/(hp • hr) |  |  | = | 69.75 | lb/(hp • hr)
F = [70 lb/(hp • hr)] (900 hp) |  |  |  |  | F = [69.75 lb/(hp • hr)] (900 hp)
= | 63000 | lb/hr |  |  | = | 62775 | lb/hr
The sample calculations, equations and spreadsheets presented herein were developed using examples published in the Engineering Data Book as published by the Gas Processor Suppliers Association as a service to the gas processing industry. All information and calculation formulae has been compiled and edited in cooperation with Gas Processors Association (GPA).
While every effort has been made to present accurate and reliable technical information and calculation spreadsheets based on the GPSA Engineering Data Book sample calculations, the use of such information is voluntary and the GPA and GPSA do not guarantee the accuracy, completeness, efficacy or timeliness of such information. Reference herein to any specific commercial product, calculation method, process, or service by trade-name, trademark, and service mark manufacturer or otherwise does not constitute or imply endorsement, recommendation or favoring by the GPA and/or GPSA.
The Calculation Spreadsheets are provided without warranty of any kind including warranties of accuracy or reasonableness of factual or scientific assumptions, studies or conclusions, or merchantability, fitness for a particular purpose or non-infringement of intellectual property.
In no event will the GPA or GPSA and their members be liable for any damages whatsoever (including without limitation, those resulting from lost profits, lost data or business interruption) arising from the use, inability to , reference to or reliance on the information in thes Publication, whether based on warranty, contract, tort or any other legal theory and whether or not advised of the possibility of such damages.
These calculation spreadsheets are provided to provide an “Operational level” of accuracy calculation based on rather broad assumptions (including but not limited to; temperatures, pressures, compositions, imperial curves, site conditions etc) and do not replace detailed and accurate Design Engineering taking into account actual process conditions, fluid properties, equipment condition or fowling and actual control set-point dead-band limitations.

## Example 15-3
Example 15-3 |  |  |  | Application 15-3
Calculate maximum available site power and heat rate for the example gas turbine at the following conditions: |  |  |  | Calculate maximum available site power and heat rate for the example gas turbine at the following conditions:
Turbine ISO Horsepower | = | 27500 | hp | Turbine ISO Horsepower | = | 27500 | hp
Turbine ISO Heat Rate | = | 7090 | Btu/(hp • hr) | Turbine ISO Heat Rate | = | 7090 | Btu/(hp • hr)
Ambient Temperature | = | 80 | °F | Ambient Temperature | = | 80 | °F
Altitude | = | 1000 | ft (above sea level) | Altitude | = | 1000 | ft (above sea level)
Inlet Pressure Drop | = | 4 | in. H2O | Inlet Pressure Drop | = | 4 | in. H2O
Exhaust Pressure Drop | = | 2 | in. H2O | Exhaust Pressure Drop | = | 2 | in. H2O
Relative Humidity | = | 60% |  | Relative Humidity | = | 60%
Fuel | = | Natural Gas |  | Fuel | = | Natural Gas
Solution Steps |  |  |  | Solution Steps
Find the power altitude correction factor from Fig. 15-28. For 1000 ft altitude, the |  |  |  | Find the power altitude correction factor from Fig. 15-28. For 1000 ft altitude, the
correction factor is | 0.965 | . |  | correction factor is | 0.965 | .
Find the power inlet loss correction factor from Fig. 15-29. For 4 inches of water, the |  |  |  | Find the power inlet loss correction factor from Fig. 15-29. For 4 inches of water, the
correction factor is | 0.984 | . |  | correction factor is | 0.984 | .
Find the power exhaust loss correction factor from Fig. 15-30. For 2 inches of water, the |  |  |  | Find the power exhaust loss correction factor from Fig. 15-30. For 2 inches of water, the
correction factor is | 0.9965 | . |  | correction factor is | 0.9965 | .
Find the power ambient temperature correction factor from Fig. 15-31. For 80 °F, the |  |  |  | Find the power ambient temperature correction factor from Fig. 15-31. For 80 °F, the
correction factor is | 0.915 | . |  | correction factor is | 0.915 | .
Since relative humidity is 60% and fuel is Natural Gas, no corrections are required. |  |  |  | Since relative humidity is 60% and fuel is Natural Gas, no corrections are required.
Calculate the maximum available site power by multiplying maximum-no-loss power by each of the correction factors. |  |  |  | Calculate the maximum available site power by multiplying maximum-no-loss power by each of the correction factors.
Power (site) = | power (0.965) (0.984) (0.9965) (0.915) |  |  | Power (site) = | power (0.965) (0.984) (0.9965) (0.915)
Power (site) = | 27500 (0.965) (0.984) (0.9965) (0.915) |  |  | Power (site) = | 27500 (0.965) (0.984) (0.9965) (0.915)
Power (site) = | 23810 | hp |  | Power (site) = | 23809.6769 | hp
For the heat rate find the inlet loss correction factor, exhaust loss correction factor, and ambient temperature correction factor from Figs. 15-29, 15-30, and 15-31, respectively. (Note: Heat rate is not affected by altitude.) |  |  |  | For the heat rate find the inlet loss correction factor, exhaust loss correction factor, and ambient temperature correction factor from Figs. 15-29, 15-30, and 15-31, respectively. (Note: Heat rate is not affected by altitude. Relative humidity has a very slight affect.)
Inlet loss factor | = | 1.0065 |  | Inlet loss factor | = | 1.0065
Exhaust loss factor | = | 1.003 |  | Exhaust loss factor | = | 1.003
Temperature factor | = | 1.03 |  | Temperature factor | = | 1.03
Calculate site heat rate by multiplying no-loss heat rate by the correction factors. |  |  |  | Calculate site heat rate by multiplying no-loss heat rate by the correction factors.
Heat rate (site) = | heat rate (1.0065) (1.003) (1.03) |  |  | Heat rate (site) = | heat rate (1.0065) (1.003) (1.03)
Heat rate (site) = | [7090 Btu/(hp • hr)](1.0065) (1.003) (1.03) |  |  | Heat rate (site) = | [7090 Btu/(hp • hr)](1.0065) (1.003) (1.03)
Heat rate (site) = | 7370 | Btu/(hp • hr) |  | Heat rate (site) = | 7372.2181 | Btu/(hp • hr)
The sample calculations, equations and spreadsheets presented herein were developed using examples published in the Engineering Data Book as published by the Gas Processor Suppliers Association as a service to the gas processing industry. All information and calculation formulae has been compiled and edited in cooperation with Gas Processors Association (GPA).
While every effort has been made to present accurate and reliable technical information and calculation spreadsheets based on the GPSA Engineering Data Book sample calculations, the use of such information is voluntary and the GPA and GPSA do not guarantee the accuracy, completeness, efficacy or timeliness of such information. Reference herein to any specific commercial product, calculation method, process, or service by trade-name, trademark, and service mark manufacturer or otherwise does not constitute or imply endorsement, recommendation or favoring by the GPA and/or GPSA.
The Calculation Spreadsheets are provided without warranty of any kind including warranties of accuracy or reasonableness of factual or scientific assumptions, studies or conclusions, or merchantability, fitness for a particular purpose or non-infringement of intellectual property.
In no event will the GPA or GPSA and their members be liable for any damages whatsoever (including without limitation, those resulting from lost profits, lost data or business interruption) arising from the use, inability to , reference to or reliance on the information in thes Publication, whether based on warranty, contract, tort or any other legal theory and whether or not advised of the possibility of such damages.
These calculation spreadsheets are provided to provide an “Operational level” of accuracy calculation based on rather broad assumptions (including but not limited to; temperatures, pressures, compositions, imperial curves, site conditions etc) and do not replace detailed and accurate Design Engineering taking into account actual process conditions, fluid properties, equipment condition or fowling and actual control set-point dead-band limitations.

## Example 15-4
Example 15-4 | [5 empty] | Application 15-4
Calculate the thermal efficiency, total heat rejected, and total exhaust heat for a | [5 empty] | Calculate the thermal efficiency, total heat rejected, and total exhaust heat for a
| Waukesha L7042GL |  |  | at: |  |  | Waukesha L7042GL |  |  | at:
Rotation speed = |  | 1200 | RPM |  |  | Rotation speed = |  | 1200 | RPM
Inlet air temperature = |  | 77 | °F |  |  | Inlet air temperature = |  | 77 | °F
Altitude = |  | Sea level |  |  |  | Altitude = |  | Sea level
Power rating = |  | Full power rating |  |  |  | Power rating = |  | Full power rating
From Fig. 15-35 | [5 empty] | From Fig. 15-35
Full Power | = | 1480 | bhp |  | column 2 | Full Power | = | 1480 | bhp |  | column 2
Heat rate | = | 7284 | Btu/(bhp • hr), LHV |  | column 6 | Heat rate | = | 7284 | Btu/(bhp • hr), LHV |  | column 6
Heat rejected to: | [5 empty] | Heat rejected to:
| Water cooling | 1953 | Btu/(bhp • hr) |  | column 7 |  | Water cooling | 1953 | Btu/(bhp • hr) |  | column 7
| Oil cooling | 298 | Btu/(bhp • hr) |  | column 8 |  | Oil cooling | 298 | Btu/(bhp • hr) |  | column 8
Turbo Intercooling |  | 427 | Btu/(bhp • hr) |  | column 9 | Turbo Intercooling |  | 427 | Btu/(bhp • hr) |  | column 9
| Radiation | 189 | Btu/(bhp • hr) |  | column 10 |  | Radiation | 189 | Btu/(bhp • hr) |  | column 10
| = | 2867 | Btu/(bhp • hr) |  |  |  | = | 2867 | Btu/(bhp • hr)
Therefore: | [5 empty] | Therefore:
Thermal efficiency = 100 x (2544/7284) | [5 empty] | Thermal efficiency = 100 x (2544/7284)
= | 34.93% |  |  |  |  | = | 34.93%
Heat rejected per bhp = 7284 - 2544 | [5 empty] | Heat rejected per bhp = 7284 - 2544
= | 4740 | Btu/(bhp • hr) |  |  |  | = | 4740 | Btu/(bhp • hr)
Total heat rejected = 4740 [Btu/(bhp • hr)] 1480 bhp | [5 empty] | Total heat rejected = 4740 [Btu/(bhp • hr)] 1480 bhp
= | 7.0152 | MMBtu/hr |  |  |  | = | 7.0152 | MMBtu/hr
Exhaust heat per bhp = 4740 - 2867 | [5 empty] | Exhaust heat per bhp = 4740 - 2867
= | 1873 | Btu/(bhp • hr) |  |  |  | = | 1873 | Btu/(bhp • hr)
Total exhaust heat = 1873 [Btu/(bhp • hr)] 1480 bhp | [5 empty] | Total exhaust heat = 1873 [Btu/(bhp • hr)] 1480 bhp
= | 2.772 | MMBtu/hr |  |  |  | = | 2.772 | MMBtu/hr
The sample calculations, equations and spreadsheets presented herein were developed using examples published in the Engineering Data Book as published by the Gas Processor Suppliers Association as a service to the gas processing industry. All information and calculation formulae has been compiled and edited in cooperation with Gas Processors Association (GPA).
While every effort has been made to present accurate and reliable technical information and calculation spreadsheets based on the GPSA Engineering Data Book sample calculations, the use of such information is voluntary and the GPA and GPSA do not guarantee the accuracy, completeness, efficacy or timeliness of such information. Reference herein to any specific commercial product, calculation method, process, or service by trade-name, trademark, and service mark manufacturer or otherwise does not constitute or imply endorsement, recommendation or favoring by the GPA and/or GPSA.
The Calculation Spreadsheets are provided without warranty of any kind including warranties of accuracy or reasonableness of factual or scientific assumptions, studies or conclusions, or merchantability, fitness for a particular purpose or non-infringement of intellectual property.
In no event will the GPA or GPSA and their members be liable for any damages whatsoever (including without limitation, those resulting from lost profits, lost data or business interruption) arising from the use, inability to , reference to or reliance on the information in thes Publication, whether based on warranty, contract, tort or any other legal theory and whether or not advised of the possibility of such damages.
These calculation spreadsheets are provided to provide an “Operational level” of accuracy calculation based on rather broad assumptions (including but not limited to; temperatures, pressures, compositions, imperial curves, site conditions etc) and do not replace detailed and accurate Design Engineering taking into account actual process conditions, fluid properties, equipment condition or fowling and actual control set-point dead-band limitations.

## Limits
Typical ranges for design parameters for steam turbine types
| Inlet pressure, psig | 30-2000
| Inlet temperature, °F | saturated - 1000
| Exhaust pressure, psig | saturated - 700
| Speed, rpm | 1800-14,000