## Fig 17-1 Nomenclature
FIG. 17-1
Nomenclature
A | = | pipe cross sectional area, ft2 (A=πD2/4) | ΔP100 | = | pressure drop, psi/100 ft equivalent pipe length
c | = | sum of allowances for corrosion, erosion, etc., in., Fig 17-22 | ΔPe | = | elevation component of pressure drop, psi
C | = | design parameter used in Hazen and Williams formula, Eq 17-33 | ΔPf | = | frictional component of pressure drop, psi
C1 | = | discharge factor from Fig 17-8 | ΔPt | = | total pressure drop, psi
C2 | = | size factor from Fig 17-9 | q | = | flow rate, gal/min
d | = | internal diameter of pipe, in. | Q | = | flow rate of gas, cubic feet per day at base conditions
do | = | outside pipe diameter, in. | QL | = | liquid volumetric flow rate at flowing conditions, ft3/sec
D | = | internal diameter of pipe, feet | Qg | = | gas volumetric flow rate at flowing conditions, ft3/sec
E | = | pipeline efficiency factor (fraction) | Re | = | Reynolds number
E' | = | longitudinal weld joint factor from ANSI B31.3, Fig 17-22 | Rey | = | mixture Reynolds number for Dukler calculation, from Eq 17-45
E" | = | longitudinal joint factor from ANSI B31.8, Fig 17-23 | S | = | specific gravity of flowing gas (air = 1.0)
ff | = | Fanning friction factor | S' | = | allowable stress, psi, Fig 17-22
fm | = | Moody friction factor (fm = 4.0 ff) | S" | = | specified minimum yield strength, psi, Fig 17-23
fn | = | single phase friction factor for Dukler calculation, from Eq 17-44 | t | = | thickness, in., Figs 17-22, 17-23
ftpr | = | friction factor ratio for Dukler calculation, Fig 17-17 | tm | = | minimum required wall thickness, in., Fig 17-22
F" | = | construction type design factor used in ANSI B31.8, Fig 17-24 | T | = | absolute temperature of flowing gas, °R
Fpv | = | volume correction for a non-ideal fluid due to compressibility from Eq 17-13 | T" | = | temperature derating factor used in ANSI B31.8, Fig 17-23
(1/ff)1/2 | = | transmission factor | Tavg | = | average temperature, °R [Tavg=1/2(Tin+Tout)]
g | = | acceleration due to gravity, 32.2 ft/sec2 | Tb | = | base absolute temperature, °R (ANSI 2530 specification: Tb= 520 °R)
gc | = | gravitational constant, 32.2 (ft • lbm)/(lbf • sec2) | V | = | single phase fluid velocity, ft/sec
hL | = | loss of static pressure head due to fluid flow, feet of fluid | Vsg | = | superficial gas velocity, ft/sec, from Eq 17-36
H | = | total energy of a fluid at a point above a datum, from Eq 17-1 | VsL | = | superficial liquid velocity, ft/sec, from Eq 17-35
HLd | = | liquid holdup fraction (Dukler), Fig 17-18 | Vm | = | mixture velocity, ft/sec, from Eq 17-46
HLe | = | liquid holdup faction (Eaton), Fig 17-20 | W | = | mass flow, lb/hr
HLf | = | liquid holdup fraction (Flanigan), Fig 17-19 | XA | = | Aziz fluid property correction factor (horizontal axis, Fig 17-16)
IL | = | liquid inventory in pipe, ft3, from Eq 17-57 | YA | = | Aziz fluid property correction factor (vertical axis, Fig 17-16)
L | = | length of line, feet | Y' | = | coefficient found in Table 304.1.1, ANSI B31.3, Fig 17-22
Lm | = | length of line, miles | Zavg | = | average compressibility factor
MW | = | molecular weight | Ze | = | pipeline vertical elevation rise, ft
Nx | = | Fig 17-16 horizontal coordinate, ft/sec
Ny | = | Fig 17-16 vertical coordinate, ft/sec | Greek
NE | = | abscissa of Eaton correlation, Fig 17-20 | ε | = | absolute roughness, ft
NLv | = | liquid velocity number, from Eq 17-53 | λ | = | flowing liquid volume fraction
Ngv | = | gas velocity number, from Eq 17-54 | μe | = | single phase fluid viscosity, lbm/(ft • sec)
Nd | = | pipe diameter number, from Eq 17-55 | μ | = | single phase fluid viscosity, cp
NL | = | liquid viscosity number, from Eq 17-56 | μg | = | gas viscosity, cp
P | = | pressure, psia | μL | = | liquid viscosity, cp
P1 | = | inlet pressure, psia | μn | = | mixture viscosity for Dukler calculation, cp
P2 | = | outlet pressure, psia | ρ | = | single phase fluid density, lb/ft3
Pavg | = | average pressure, psia, from Eq 17-16 | ρavg | = | average density, lb/ft3 [ρavg=1/2(ρin+ρout)]
Pb | = | base absolute pressure, psia (ANSI 2530 specification: Pb = 14.73 psia) | ρa | = | air density at 60 °F and 14.7 psia, 0.0764 lb/ft3
Pi | = | internal design pressure, psig | ρw | = | water density at 60 °F and 14.7 psia, 62.4 lb/ft3
|  |  | ρg | = | gas density, lb/ft3
|  |  | ρL | = | liquid density, lb/ft3
|  |  | ρk | = | two phase mixture density for Dukler calculation, lb/ft3
|  |  | σ | = | interfacial tension at flowing conditions, dyne/cm
|  |  | σwa | = | interfacial tension of air and water at 60 °F and 14.7 psia, 72.4 dyne/cm

## Example 17-1
Example 17-1 -- Calculate the pressure drop in a 10-in., Schedule 40 pipe for a flow of 150,000 lb/hr of methane. Temperature is 60 °F and pressure is 750 psia. The compressibility factor is 0.905 (from Fig 23-5). | [6 empty] | Application 17-1 -- Calculate the pressure drop in a 10-in., Schedule 40 pipe for a flow of 150,000 lb/hr of methane. Temperature is 60 °F and pressure is 750 psia. The compressibility factor is 0.905 (from Fig 23-5).
Given Data: |  |  | Limited to compressible fluid flow in clean steel pipe. |  |  |  | Given Data: |  |  | Limited to compressible fluid flow in clean steel pipe.
Temperature T | = | 60 | °F | = | 520 | °R | Temperature T | = | 60 | °F | = | 520 | °R
Pressure P | = | 750 | psia |  |  |  | Pressure P | = | 750 | psia
Compressibility Factor Z | = | 0.905 |  |  |  |  | Compressibility Factor Z | = | 0.905
Mass Flow Rate W | = | 150000 | lb/hr | = | 150 | Mlb/hr | Mass Flow Rate W | = | 150000 | lb/hr | = | 150 | Mlb/hr
Molecular Weight MWC1 | = | 16.043 |  |  |  |  | Molecular Weight MWC1 | = | 16.043
Gas Constant R | = | 10.73 | psia ft3/lbmol °R |  |  |  | Gas Constant R | = | 10.73 | psia ft3/lbmol °R
Nominal Pipe Size | = | 10 | in |  |  |  | Nominal Pipe Size | = | 10 | in
Schedule Number | = | 40 |  |  |  |  | Schedule Number | = | 40
To determine the Single Phase Fluid Density |  |  |  | Temp always use Rankine |  |  | To determine the Single Phase Fluid Density
|  |  |  | Pressure always is absolute | [6 empty] | Temp always use Rankine
ρ | = | (MW • P)/(R • T • Z) |  |  |  |  | ρ | = | (MW • P)/(R • T • Z) |  | Pressure always is absolute
To determine the Pressure Drop | [6 empty] | To determine the Pressure Drop
ΔP100 | = | (C1 • C2)/ρ |  |  |  | Eq 17-31 | ΔP100 | = | (C1 • C2)/ρ |  |  |  | Eq 17-31
Intermediate Calculations (not shown) | [6 empty] | Intermediate Calculations (not shown)
ρ | = | (16.043 • 750)/(10.73 • 520 • 0.905) |  | = | 2.3828 | lb/ft3 | ρ | = | (MW • P)/(R • T • Z) |  | = | 2.3828 | lb/ft3
Use Fig 17-8 using W in mlb/hr to Find C1 (Discharge Factor) | [6 empty] | Use Fig 17-8 using W in mlb/hr to Find C1 (Discharge Factor)
C1 |  |  |  | = | 22.5 |  | C1 |  |  |  | = | 22.5
Use Fig 17-9 to Find C2 (Size Factor) | [6 empty] | Use Fig 17-9 to Find C2 (Size Factor)
C2 |  |  |  | = | 0.0447 |  | C2 |  |  |  | = | 0.0447
ΔP100 | = | (22.5 • 0.0447)/2.38 |  | = | 0.42208 | psi/100 ft | ΔP100 | = | (C1 • C2)/ρ |  | = | 0.42208 | psi/100 ft
The sample calculations, equations and spreadsheets presented herein were developed using examples published in the Engineering Data Book as published by the Gas Processor Suppliers Association as a service to the gas processing industry. All information and calculation formulae has been compiled and edited in cooperation with Gas Processors Association (GPA).
While every effort has been made to present accurate and reliable technical information and calculation spreadsheets based on the GPSA Engineering Data Book sample calculations, the use of such information is voluntary and the GPA and GPSA do not guarantee the accuracy, completeness, efficacy or timeliness of such information. Reference herein to any specific commercial product, calculation method, process, or service by trade-name, trademark, and service mark manufacturer or otherwise does not constitute or imply endorsement, recommendation or favoring by the GPA and/or GPSA.
The Calculation Spreadsheets are provided without warranty of any kind including warranties of accuracy or reasonableness of factual or scientific assumptions, studies or conclusions, or merchantability, fitness for a particular purpose or non-infringement of intellectual property.
In no event will the GPA or GPSA and their members be liable for any damages whatsoever (including without limitation, those resulting from lost profits, lost data or business interruption) arising from the use, inability to , reference to or reliance on the information in thes Publication, whether based on warranty, contract, tort or any other legal theory and whether or not advised of the possibility of such damages.
These calculation spreadsheets are provided to provide an “Operational level” of accuracy calculation based on rather broad assumptions (including but not limited to; temperatures, pressures, compositions, imperial curves, site conditions etc) and do not replace detailed and accurate Design Engineering taking into account actual process conditions, fluid properties, equipment condition or fowling and actual control set-point dead-band limitations.

## Example 17-2
Example 17-2 -- Calculate the required line size (of Schedule 40 pipe) to give ΔP100 = 1 psi or less when flowing 75,000 lb/hr of methane at 400 psia and 100 °F. The compressibility factor is 0.96 (from Fig 23-5 top). | [6 empty] | Application 17-2 -- Calculate the required line size (of Schedule 40 pipe) to give ΔP100 = 1 psi or less when flowing 75,000 lb/hr of methane at 400 psia and 100 °F. The compressibility factor is 0.96 (from Fig 23-5 top).
Given Data: |  |  | Limited to compressible fluid flow in clean steel pipe. |  |  |  | Given Data: |  |  | Limited to compressible fluid flow in clean steel pipe.
Temperature T | = | 100 | °F | = | 560 | °R | Temperature T | = | 100 | °F | = | 560 | °R
Pressure P | = | 400 | psia |  |  |  | Pressure P | = | 400 | psia
Compressibility Factor Z | = | 0.96 |  |  |  |  | Compressibility Factor Z | = | 0.96
Mass Flow Rate W | = | 75000 | lb/hr | = | 75 | Mlb/hr | Mass Flow Rate W | = | 75000 | lb/hr | = | 75 | Mlb/hr
Molecular Weight MWC1 | = | 16.043 |  |  |  |  | Molecular Weight MWC1 | = | 16.043
Gas Constant R | = | 10.73 | psia ft3/lbmol °R |  |  |  | Gas Constant R | = | 10.73 | psia ft3/lbmol °R
Schedule Number | = | 40 |  |  |  |  | Schedule Number | = | 40
Pressure Drop ΔP100 | <= | 1 | psi |  |  |  | Pressure Drop ΔP100 | <= | 1 | psi
Temp always use Rankine
To determine the Single Phase Fluid Density |  |  |  | Pressure always us absolute |  |  | To determine the Single Phase Fluid Density |  |  |  | Temp always use Rankine
Pressure always us absolute
ρ | = | (MW • P)/(R • T • Z) |  |  |  |  | ρ | = | (MW • P)/(R • T • Z)
To determine the Size Factor | [6 empty] | To determine the Size Factor
ΔP100 | = | (C1 • C2)/ρ |  |  |  | Eq 17-31 | ΔP100 | = | (C1 • C2)/ρ |  |  |  | Eq 17-31
Rearranging, | [6 empty] | Rearranging,
C2 | = | (ΔP100 • ρ)/C1 |  |  |  |  | C2 | = | (ΔP100 • ρ)/C1
Intermediate Calculations (not shown) | [6 empty] | Intermediate Calculations (not shown)
ρ | = | (16.043 • 400)/(10.73 • 560 • 0.96) |  | = | 1.1125 | lb/ft3 | ρ | = | (MW • P)/(R • T • Z) |  | = | 1.1125 | lb/ft3
Use Fig 17-8 using W in mlb/hr to Find C1 (Discharge Factor) | [6 empty] | Use Fig 17-8 using W in mlb/hr to Find C1 (Discharge Factor)
C1 |  |  |  | = | 5.6 |  | C1 |  |  |  | = | 5.6
C2 | = | (1 • 1.11)/5.6 |  | = | 0.19865 |  | C2 | = | (ΔP100 • ρ)/C1 |  | = | 0.19865
Use Fig 17-9 to look up Schedule 40 pipe and C2 the sizing factor | [6 empty] | Use Fig 17-9 to look up Schedule 40 pipe and C2 the sizing factor
The smallest size of Schedule 40 pipe with a C2 less than 0.2 is |  |  |  | = | 8 | in | The smallest size of Schedule 40 pipe with a C2 less than 0.2 is |  |  |  | = | 8 | in
For 8 inch pipe | [6 empty] | For 8 inch pipe
C2 |  |  |  | = | 0.146 |  | C2 |  |  |  | = | 0.146
Actual Pressure Drop | [6 empty] | Actual Pressure Drop
ΔP100 | = | (5.6 • 0.146)1.11 |  | = | 0.73494 | psi/100 ft | ΔP100 | = | (C1 • C2)/ρ |  | = | 0.73494 | psi/100 ft
The sample calculations, equations and spreadsheets presented herein were developed using examples published in the Engineering Data Book as published by the Gas Processor Suppliers Association as a service to the gas processing industry. All information and calculation formulae has been compiled and edited in cooperation with Gas Processors Association (GPA).
While every effort has been made to present accurate and reliable technical information and calculation spreadsheets based on the GPSA Engineering Data Book sample calculations, the use of such information is voluntary and the GPA and GPSA do not guarantee the accuracy, completeness, efficacy or timeliness of such information. Reference herein to any specific commercial product, calculation method, process, or service by trade-name, trademark, and service mark manufacturer or otherwise does not constitute or imply endorsement, recommendation or favoring by the GPA and/or GPSA.
The Calculation Spreadsheets are provided without warranty of any kind including warranties of accuracy or reasonableness of factual or scientific assumptions, studies or conclusions, or merchantability, fitness for a particular purpose or non-infringement of intellectual property.
In no event will the GPA or GPSA and their members be liable for any damages whatsoever (including without limitation, those resulting from lost profits, lost data or business interruption) arising from the use, inability to , reference to or reliance on the information in thes Publication, whether based on warranty, contract, tort or any other legal theory and whether or not advised of the possibility of such damages.
These calculation spreadsheets are provided to provide an “Operational level” of accuracy calculation based on rather broad assumptions (including but not limited to; temperatures, pressures, compositions, imperial curves, site conditions etc) and do not replace detailed and accurate Design Engineering taking into account actual process conditions, fluid properties, equipment condition or fowling and actual control set-point dead-band limitations.

## Example 17-3
Example 17-3 -- A vapor-liquid mixture is flowing vertically upward in a pipe having an inside diameter of 8.0 inches. The fluid is a hydrocarbon liquid-hydrocarbon vapor mixture. The liquid density is 52 lb/ft3 and the vapor density is 2.0 lb/ft3. The interfacial surface tension is 20 dynes/cm. The liquid volumetric flow rate is 0.17 ft3/sec and the vapor flow rate is 0.5 ft3/sec measured at actual conditions. What flow regime is to be expected? | [6 empty] | Application 17-3 -- A vapor-liquid mixture is flowing vertically upward in a pipe having an inside diameter of 8.0 inches. The fluid is a hydrocarbon liquid-hydrocarbon vapor mixture. The liquid density is 52 lb/ft3 and the vapor density is 2.0 lb/ft3. The interfacial surface tension is 20 dynes/cm. The liquid volumetric flow rate is 0.17 ft3/sec and the vapor flow rate is 0.5 ft3/sec measured at acutal conditions. What flow regime is to be expected?
Given Data: | [6 empty] | Given Data:
Liquid Density ρL | = | 52 | lb/ft3 |  |  |  | Liquid Density ρL | = | 52 | lb/ft3 | Caution: do not use horizontal chart for vertical flow nor use vertical chart for horizontal flow
Gas Density ρg | = | 2 | lb/ft3 |  |  |  | Gas Density ρg | = | 2 | lb/ft3
Water Density ρw | = | 62.4 | lb/ft3 |  |  |  | Water Density ρw | = | 62.4 | lb/ft3
Air Density ρa | = | 0.0764 | lb/ft3 |  |  |  | Air Density ρa | = | 0.0764 | lb/ft3 | Vertical down flow requires a separate chart ( not available)
Interfacial Tension σ | = | 20 | dynes/cm |  |  |  | Interfacial Tension σ | = | 20 | dynes/cm
Interfacial Tension of Air and Water σwa | = | 72.4 | dynes/cm |  |  |  | Interfacial Tension of Air and Water σwa | = | 72.4 | dynes/cm | Slug flow and froth flow should be avoided
Liquid Flow Rate QL | = | 0.17 | ft3/sec |  |  |  | Liquid Flow Rate QL | = | 0.17 | ft3/sec
Vapor Flow Rate Qg | = | 0.5 | ft3/sec |  |  |  | Vapor Flow Rate Qg | = | 0.5 | ft3/sec
Inside Diameter D | = | 8 | in | = | 0.66667 | ft | Inside Diameter D | = | 8 | in | = | 0.66667 | ft
To determine Aziz fluid property correction factor for vertical axis Fig 17-16 | [6 empty] | To determine Aziz fluid property correction factor for vertical axis Fig 17-16
YA | = | [(ρL • σwa)/(ρw • σ)]0.25 |  |  |  | Eq 17-40 | YA | = | [(ρL • σwa)/(ρw • σ)]0.25 |  |  |  | Eq 17-40
To determine Aziz fluid property correction factor for horizontal axis | [6 empty] | To determine Aziz fluid property correction factor for horizontal axis
XA | = | (ρg/ρa)0.333 • YA |  |  |  | Eq 17-39 | XA | = | (ρg/ρa)0.333 • YA |  |  |  | Eq 17-39
To determine the Cross Sectional Area of pipe | [6 empty] | To determine the Cross Sectional Area of pipe
A | = | (π • D2)/4 |  |  |  |  | A | = | (π • D2)/4
To determine Superficial Gas Velocity | [6 empty] | To determine Superficial Gas Velocity
Vsg | = | Qg/A |  |  |  | Eq 17-36 | Vsg | = | Qg/A |  |  |  | Eq 17-36
To determine Superficial Liquid Velocity | [6 empty] | To determine Superficial Liquid Velocity
VsL | = | QL/A |  |  |  | Eq 17-35 | VsL | = | QL/A |  |  |  | Eq 17-35
To determine Horizontal Coordinate for Fig 17-16 | [6 empty] | To determine Horizontal Coordinate for Fig 17-16
Nx | = | Vsg • XA |  |  |  | Eq 17-37 | Nx | = | Vsg • XA |  |  |  | Eq 17-37
To determine Vertical Coordinate for Fig 17-16 | [6 empty] | To determine Vertical Coordinate for Fig 17-16
Ny | = | VsL • YA |  |  |  | Eq 17-38 | Ny | = | VsL • YA |  |  |  | Eq 17-38
Intermediate Calculations (not shown) | [6 empty] | Intermediate Calculations (not shown)
YA | = | [(52 • 72.4)/(62.4 • 20)]0.25 |  | = | 1.3179 |  | YA | = | [(ρL • σwa)/(ρw • σ)]0.25 |  | = | 1.3179
XA | = | [(2/0.0764)0.333] • 1.32 |  | = | 3.9089 |  | XA | = | (ρg/ρa)0.333 • YA |  | = | 3.9089
A | = | (π • (0.667)2)/4 |  | = | 0.34907 | ft2 | A | = | (π • D2)/4 |  | = | 0.34907 | ft2
Vsg | = | 0.5/0.35 |  | = | 1.4324 | ft/sec | Vsg | = | Qg/A |  | = | 1.4324 | ft/sec
VsL | = | 0.17/0.35 |  | = | 0.48701 | ft/sec | VsL | = | QL/A |  | = | 0.48701 | ft/sec
Nx | = | 1.43 • 3.91 |  | = | 5.5991 | ft/sec | Nx | = | Vsg • XA |  | = | 5.5991 | ft/sec
Ny | = | 0.49 • 1.32 |  | = | 0.64183 | ft/sec | Ny | = | VsL • YA |  | = | 0.64183 | ft/sec
Use Fig 17-16 and Nx, Ny to determine what flow regime should be expected | [6 empty] | Use Fig 17-16 and Nx, Ny to determine what flow regime should be expected
(Nx, Ny) | = | (5.60, 0.64) |  |  | This Flow is in the Slug Flow Regime |  | (Nx, Ny) | = | (5.60, 0.64) |  |  | This Flow is in the Slug Flow Regime
The sample calculations, equations and spreadsheets presented herein were developed using examples published in the Engineering Data Book as published by the Gas Processor Suppliers Association as a service to the gas processing industry. All information and calculation formulae has been compiled and edited in cooperation with Gas Processors Association (GPA).
While every effort has been made to present accurate and reliable technical information and calculation spreadsheets based on the GPSA Engineering Data Book sample calculations, the use of such information is voluntary and the GPA and GPSA do not guarantee the accuracy, completeness, efficacy or timeliness of such information. Reference herein to any specific commercial product, calculation method, process, or service by trade-name, trademark, and service mark manufacturer or otherwise does not constitute or imply endorsement, recommendation or favoring by the GPA and/or GPSA.
The Calculation Spreadsheets are provided without warranty of any kind including warranties of accuracy or reasonableness of factual or scientific assumptions, studies or conclusions, or merchantability, fitness for a particular purpose or non-infringement of intellectual property.
In no event will the GPA or GPSA and their members be liable for any damages whatsoever (including without limitation, those resulting from lost profits, lost data or business interruption) arising from the use, inability to , reference to or reliance on the information in thes Publication, whether based on warranty, contract, tort or any other legal theory and whether or not advised of the possibility of such damages.
These calculation spreadsheets are provided to provide an “Operational level” of accuracy calculation based on rather broad assumptions (including but not limited to; temperatures, pressures, compositions, imperial curves, site conditions etc) and do not replace detailed and accurate Design Engineering taking into account actual process conditions, fluid properties, equipment condition or fowling and actual control set-point dead-band limitations.

## Example 17-4
Example 17-4 -- A pipeline segment with a 6-inch inside diameter, 0.75 miles long, transports a mixture of gas and oil. The pipeline has a gradual upward slope and rises 100 feet over the 0.75 mile length. The inlet pressure of the pipeline is 400 psia, liquid viscosity is 20 cp, the vapor viscosity is 0.015 cp, and the interfacial surface tension is 15 dynes/cm. The liquid flow rate is 10 ft3/min and the vapor flow rate is 250 actual ft3/min. The density of the liquid phase is 55 lb/ft3, and the density of the gas phase is 1.3 lb/ft3 at operating conditions. What is the pressure at the downstream end of the line segment, and what is the liquid inventory of the line? | [6 empty] | Application 17-4 -- A pipeline segment with a 6-inch inside diameter, 0.75 miles long, transports a mixture of gas and oil. The pipeline has a gradual upward slope and rises 100 feet over the 0.75 mile length. The inlet pressure of the pipeline is 400 psia, liquid viscosity is 20 cp, the vapor viscosity is 0.015 cp, and the interfacial surface tension is 15 dynes/cm. The liquid flow rate is 10 ft3/min and the vapor flow rate is 250 actual ft3/min. The density of the liquid phase is 55 lb/ft3, and the density of the gas phase is 1.3 lb/ft3 at operating conditions. What is the pressure at the downstream end of the line segment, and what is the liquid inventory of the line? |  |  |  |  | NOTE: your best choice for this calculation is to use a computer based solution.
Given Data: | [6 empty] | Given Data:
Inside Diameter D | = | 6 | in | = | 0.5 | ft | Inside Diameter D | = | 6 | in | = | 0.5 | ft
Pipe Length Lm | = | 0.75 | miles |  |  |  | Pipe Length Lm | = | 0.75 | miles
Vertical Elevation Rise Ze | = | 100 | feet |  |  |  | Vertical Elevation Rise Ze | = | 100 | feet
Inlet Pressure P1 | = | 400 | psia |  |  |  | Inlet Pressure P1 | = | 400 | psia
Liquid Viscosity μL | = | 20 | cp |  |  |  | Liquid Viscosity μL | = | 20 | cp
Vapor Viscosity μg | = | 0.015 | cp |  |  |  | Vapor Viscosity μg | = | 0.015 | cp
Interfacial Tension σ | = | 15 | dynes/cm |  |  |  | Interfacial Tension σ | = | 15 | dynes/cm
Liquid Flow Rate QL | = | 10 | ft3/min | = | 0.16667 | ft3/sec | Liquid Flow Rate QL | = | 10 | ft3/min | = | 0.16667 | ft3/sec
Vapor Flow Rate Qg | = | 250 | ft3/min | = | 4.1667 | ft3/sec | Vapor Flow Rate Qg | = | 250 | ft3/min (actual not std cfm) | = | 4.1667 | ft3/sec
Liquid Density ρL | = | 55 | lb/ft3 |  |  |  | Liquid Density ρL | = | 55 | lb/ft3
Vapor Density ρg | = | 1.3 | lb/ft3 |  |  |  | Vapor Density ρg | = | 1.3 | lb/ft3
Base Absolute Press Pb | = | 14.73 | psia |  |  |  | Base Absolute Press Pb | = | 14.73 | psia
To determine the Flowing Liquid Volumetric Fraction | [6 empty] | To determine the Flowing Liquid Volumetric Fraction
λ | = | QL/(QL+Qg) |  |  |  | Eq 17-43 | λ | = | QL/(QL+Qg) |  |  |  | Eq 17-43
To determine the Mixture Viscosity | [6 empty] | To determine the Mixture Viscosity
μn | = | μL • λ + μg • (1-λ) |  |  |  | Eq 17-47 | μn | = | μL • λ + μg • (1-λ) |  |  |  | Eq 17-47
To determine Two Phase Mixture Density for Dukler Calculation | [6 empty] | To determine Two Phase Mixture Density for Dukler Calculation
ρk | = | [(ρL • λ2)/HLd)]+[ρg • (1-λ)2)/(1-HLd)] |  |  |  | Eq 17-42 | ρk | = | [(ρL • λ2)/HLd)]+[ρg • (1-λ)2)/(1-HLd)] |  |  |  | Eq 17-42
To determine Superficial Liquid Velocity | [6 empty] | To determine Superficial Liquid Velocity
VsL | = | QL/A |  |  |  | Eq 17-35 | VsL | = | QL/A |  |  |  | Eq 17-35
To determine Superficial Gas Velocity | [6 empty] | To determine Superficial Gas Velocity
Vsg | = | Qg/A |  |  |  | Eq 17-36 | Vsg | = | Qg/A |  |  |  | Eq 17-36
To determine the Mixture Velocity | [6 empty] | To determine the Mixture Velocity
Vm | = | VsL + Vsg |  |  |  | Eq 17-46 | Vm | = | VsL + Vsg |  |  |  | Eq 17-46
To determine the Mixture Reynolds number | [6 empty] | To determine the Mixture Reynolds number
Rey | = | (124 • ρk • Vm • d)/μn |  |  |  | Eq 17-45 | Rey | = | (124 • ρk • Vm • d)/μn |  |  |  | Eq 17-45
To determine Single Phase Friction Factor | [6 empty] | To determine Single Phase Friction Factor
fn | = | 0.0056 + 0.5 • (Rey)-0.32 |  |  |  | Eq 17-44 | fn | = | 0.0056 + 0.5 • (Rey)-0.32 |  |  |  | Eq 17-44
To determine the Frictional Component of Pressure Drop | [6 empty] | To determine the Frictional Component of Pressure Drop
ΔPf | = | (fn • ftpr • ρk • Vm2 • Lm)/(0.14623 • d) |  |  |  | Eq 17-41 | ΔPf | = | (fn • ftpr • ρk • Vm2 • Lm)/(0.14623 • d) |  |  |  | Eq 17-41
To determine the Elevation Component of Pressure Drop | [6 empty] | To determine the Elevation Component of Pressure Drop
ΔPe | = | [(ρL • HLf)/144] • ΣZe |  |  |  | Eq 17-49 | ΔPe | = | [(ρL • HLf)/144] • ΣZe |  |  |  | Eq 17-49
To determine the Total Pressure Drop | [6 empty] | To determine the Total Pressure Drop
ΔPt | = | ΔPe + ΔPf |  |  |  | Eq 17-51 | ΔPt | = | ΔPe + ΔPf |  |  |  | Eq 17-51
To determine the Outlet Pressure | [6 empty] | To determine the Outlet Pressure
P2 | = | P1 - ΔPt |  |  |  |  | P2 | = | P1 - ΔPt
To determine the Liquid Velocity Number | [6 empty] | To determine the Liquid Velocity Number
NLv | = | 1.938 • VsL • (ρL/σ)0.25 |  |  |  | Eq 17-53 | NLv | = | 1.938 • VsL • (ρL/σ)0.25 |  |  |  | Eq 17-53
To determine the Gas Velocity Number | [6 empty] | To determine the Gas Velocity Number
Ngv | = | 1.938 • Vsg • (ρL/σ)0.25 |  |  |  | Eq 17-54 | Ngv | = | 1.938 • Vsg • (ρL/σ)0.25 |  |  |  | Eq 17-54
To determine the Pipe Diameter Number | [6 empty] | To determine the Pipe Diameter Number
Nd | = | 10.073 • d • (ρL/σ)0.5 |  |  |  | Eq 17-55 | Nd | = | 10.073 • d • (ρL/σ)0.5 |  |  |  | Eq 17-55
To determine the Liquid Viscosity Number | [6 empty] | To determine the Liquid Viscosity Number
NL | = | 0.15726 • μL • [1/(ρL • σ3)]0.25 |  |  |  | Eq 17-56 | NL | = | 0.15726 • μL • [1/(ρL • σ3)]0.25 |  |  |  | Eq 17-56
To determine the Abscissa of Eaton Correlation | [6 empty] | To determine the Abscissa of Eaton Correlation
NE | = | 1.84 • (NLv)0.575 • (Pavg/Pb)0.05 • (NL)0.1 |  |  |  | Eq 17-52 | NE | = | 1.84 • (NLv)0.575 • (Pavg/Pb)0.05 • (NL)0.1 |  |  |  | Eq 17-52
|  | Ngv • (Nd)0.0277 | [6 empty] | Ngv • (Nd)0.0277
To determine the Liquid Inventory in Pipe | [6 empty] | To determine the Liquid Inventory in Pipe
IL | = | 28.8 • HLe • d2 • Lm |  |  |  | Eq 17-57 | IL | = | 28.8 • HLe • d2 • Lm |  |  |  | Eq 17-57
Intermediate Calculations (not shown) | [6 empty] | Intermediate Calculations (not shown)
λ | = | 10/(250 + 10) |  | = | 0.038462 |  | λ | = | QL/(QL+Qg) |  | = | 0.038462
μn | = | (20 • 0.038) + (0.015 • (1-0.038)) |  | = | 0.78365 | cp | μn | = | μL • λ + μg • (1-λ) |  | = | 0.78365 | cp
For a First Guess: Assume HLd = λ |  |  |  | = | 0.038 |  | For a First Guess: Assume HLd = λ |  | (Liquid holdup fraction) |  | = | 0.038
ρk | = | [(55 • 0.0382)/0.038] + [(1.3 • (1-0.038)2)/(1-0.038)] |  | = | 3.3654 | lb/ft3 | ρk | = | [(ρL • λ2)/HLd)]+[ρg • (1-λ)2)/(1-HLd)] |  | = | 3.3654 | lb/ft3
A | = | (π • 0.52)/4 |  | = | 0.19635 | ft2 | A | = | (π • D2)/4 |  | = | 0.19635 | ft2
VsL | = | 0.1667/0.196 |  | = | 0.84883 | ft/sec | VsL | = | QL/A |  | = | 0.84883 | ft/sec
Vsg | = | 4.1667/0.196 |  | = | 21.2207 | ft/sec | Vsg | = | Qg/A |  | = | 21.2207 | ft/sec
Vm | = | 0.849 + 21.22 |  | = | 22.0695 | ft/sec | Vm | = | VsL + Vsg |  | = | 22.0695 | ft/sec
Rey | = | (124 • 3.365 • 22.07 • 6)/0.784 |  | = | 70514.0369 |  | Mixture Rey | = | (124 • ρk • Vm • d)/μn |  | = | 70514.0369
Using Fig 17-18 use Rey and λ to determine a better estimate for HLd | [6 empty] | Using Fig 17-18 use Rey and λ to determine a better estimate for HLd
HLd |  |  |  | = | 0.12 | Fig 17-18 | HLd |  |  |  | = | 0.12 | Fig 17-18
ρk | = | [(55 • 0.0382)/0.12] + [(1.3 • (1-0.038)2)/(1-0.12)] |  | = | 2.0438 | lb/ft3 | ρk | = | [(ρL • λ2)/HLd)]+[ρg • (1-λ)2)/(1-HLd)] |  | = | 2.0438 | lb/ft3
Rey | = | (124 • 2.044 • 22.07 • 6)/0.784 |  | = | 42823.8344 |  | Rey | = | (124 • ρk • Vm • d)/μn |  | = | 42823.8344
Using Fig 17-18 again | [6 empty] | Using Fig 17-18 again
HLd |  |  |  | = | 0.16 | Fig 17-18 | HLd |  |  |  | = | 0.16 | Fig 17-18
ρk | = | [(55 • 0.0382)/0.16] + [(1.3 • (1-0.038)2)/(1-0.16)] |  | = | 1.9394 | lb/ft3 | ρk | = | [(ρL • λ2)/HLd)]+[ρg • (1-λ)2)/(1-HLd)] |  | = | 1.9394 | lb/ft3
Rey | = | (124 • 1.939 • 22.07 • 6)/0.784 |  | = | 40635.0514 |  | Rey | = | (124 • ρk • Vm • d)/μn |  | = | 40635.0514
Using Fig 17-18 again to find HLd | [6 empty] | Using Fig 17-18 again to find HLd
HLd |  |  |  | = | 0.16 | Fig 17-18 | HLd |  |  |  | = | 0.16 | Fig 17-18
fn | = | 0.0056 + 0.5 • (40635)-0.32 |  | = | 0.022354 |  | fn | = | 0.0056 + 0.5 • (Rey)-0.32 |  | = | 0.022354
Use Fig 17-17 to determine ftpr using λ | [6 empty] | Use Fig 17-17 to determine ftpr using λ
ftpr |  |  |  | = | 2.59 | Fig 17-17 | ftpr |  |  |  | = | 2.59 | Fig 17-17
ΔPf | = | (0.0224 • 2.59 • 1.939 • (22.07)2 • 0.75)/(0.14623 • 6) |  | = | 46.7493 | psi | ΔPf | = | (fn • ftpr • ρk • Vm2 • Lm)/(0.14623 • d) |  | = | 46.7493 | psi
Use Fig 17-19 to determine HLf using Vsg | [6 empty] | Use Fig 17-19 to determine HLf using Vsg
HLf |  |  |  | = | 0.13 | Fig 17-19 | HLf |  |  |  | = | 0.13 | Fig 17-19
ΔPe | = | [(55 • 0.13)/144] • 100 |  | = | 4.9653 | psi | ΔPe | = | [(ρL • HLf)/144] • ΣZe |  | = | 4.9653 | psi
ΔPt | = | 46.75 + 4.97 |  | = | 51.7146 | psi | ΔPt | = | ΔPe + ΔPf |  | = | 51.7146 | psi
NLv | = | 1.938 • 0.849 • (55/15)0.25 |  | = | 2.2764 |  | NLv | = | 1.938 • VsL • (ρL/σ)0.25 |  | = | 2.2764
Ngv | = | 1.938 • 21.22 • (55/15)0.25 |  | = | 56.9089 |  | Ngv | = | 1.938 • Vsg • (ρL/σ)0.25 |  | = | 56.9089
Nd | = | 10.073 • 6 • (55/15)0.5 |  | = | 115.73 |  | Nd | = | 10.073 • d • (ρL/σ)0.5 |  | = | 115.73
NL | = | 0.15726 • 20 • (1/(55 • 153))0.25 |  | = | 0.15153 |  | NL | = | 0.15726 • μL • [1/(ρL • σ3)]0.25 |  | = | 0.15153
NE | = | [1.84 • (2.276)0.575 • (400/14.73)0.05 • (0.152)0.1]/[56.91 • (115.73)0.0277] |  | = | 0.044426 |  | NE | = | 1.84 • (NLv)0.575 • (Pavg/Pb)0.05 • (NL)0.1 |  | = | 0.044426
Ngv • (Nd)0.0277
Use Fig 17-20 to determine HLe | [6 empty] | Use Fig 17-20 to determine HLe
HLe |  |  |  | = | 0.14 | Fig 17-20 | HLe |  |  |  | = | 0.14 | Fig 17-20
The Pressure at Downstream End of Line Segment | [6 empty] | The Pressure at Downstream End of Line Segment
P2 | = | 400-51.71 |  | = | 348.2854 | psia | P2 | = | P1 - ΔPt |  | = | 348.2854 | psia
The Liquid Inventory | [6 empty] | The Liquid Inventory
IL | = | 28.80 • 0.14 • 62 • 0.75 |  | = | 108.864 | ft3 | IL | = | 28.8 • HLe • d2 • Lm |  | = | 108.864 | ft3
The sample calculations, equations and spreadsheets presented herein were developed using examples published in the Engineering Data Book as published by the Gas Processor Suppliers Association as a service to the gas processing industry. All information and calculation formulae has been compiled and edited in cooperation with Gas Processors Association (GPA).
While every effort has been made to present accurate and reliable technical information and calculation spreadsheets based on the GPSA Engineering Data Book sample calculations, the use of such information is voluntary and the GPA and GPSA do not guarantee the accuracy, completeness, efficacy or timeliness of such information. Reference herein to any specific commercial product, calculation method, process, or service by trade-name, trademark, and service mark manufacturer or otherwise does not constitute or imply endorsement, recommendation or favoring by the GPA and/or GPSA.
The Calculation Spreadsheets are provided without warranty of any kind including warranties of accuracy or reasonableness of factual or scientific assumptions, studies or conclusions, or merchantability, fitness for a particular purpose or non-infringement of intellectual property.
In no event will the GPA or GPSA and their members be liable for any damages whatsoever (including without limitation, those resulting from lost profits, lost data or business interruption) arising from the use, inability to , reference to or reliance on the information in thes Publication, whether based on warranty, contract, tort or any other legal theory and whether or not advised of the possibility of such damages.
These calculation spreadsheets are provided to provide an “Operational level” of accuracy calculation based on rather broad assumptions (including but not limited to; temperatures, pressures, compositions, imperial curves, site conditions etc) and do not replace detailed and accurate Design Engineering taking into account actual process conditions, fluid properties, equipment condition or fowling and actual control set-point dead-band limitations.

## Limits
LIMITS
For short runs of pipe where pressure drop is less than 10% of total pressure, such as within plant or battery limits, use the simplified Darcy formula, Eq. 17-31.
C2 factor (Fig. 17-9) is based on clean steel pipe. Internal pipe roughness in old or used pipe can significantly increase pressure drop.
Calculations of pressure drop due to multiple elevation changes in hilly terrain should use the sum of the uphill pipe runs. Pressure recovery in downhill sections is mostly ignored by the various correlations.