## Nomenclature
Nomenclature used in the following examples, from GPSA Chapter 19
a't | tube flow area, ft2 | S | number of stages
at | total tube flow area, ft2 | ST | stripping factor, Eq. 19.31
A | absorption factor for Eq. 19.28 | SF | separation factor, Eq. 19.1
Ac | cross sectional area, ft2 | TS | tray spacing, in
At | heat transfer area, ft2 | UD | overall heat transfer coefficient, Btu/ hr ft2 °F
AAM | tray active area, ft2 | v | specific volume, ft3/lb
ADM | tray downcomer area, ft2 | vmax | maximum velocity, ft/hr
ATM | tower cross sectional area, ft2 | vi | specific volume of inlet, ft3/lb
b | exponent used in Eqs. 19.5 and 19.6 | vo | specific volume of outlet, ft3/lb
B | bottoms product flowrate, mol/time | V | vapor rate, mol/time
C | coefficient for Eq. 19.11, ft/h | V1 | vapor rate leaving top tray, mol/time
CAF | vapor capacity factor, corrected, ft/s | Vmax | volumetric vapor flow rate, ft3/h
CAF0 | vapor capacity factor, uncorrected, ft/s | VD*dsg | downcomer velocity, uncorrected, gpm/ft2
CFS | vapor loading, ft3/s | VDdsg | downcomer velocity, corrected, gpm/ft2
D' | diameter, ft | Vload | vapor loading defined by Eq. 19.13, ft3/s
D | distillate product flowrate, mol/time | V0 | stripping medium rate, mol/time
DT | tower diameter, ft | w | weight flow, lb/h
Ea | absorption efficiency, Eq. 19.30 | x | liquid mole fraction
Es | stripping efficiency, Eq. 19.32 | X | liquid rate, mol/time
f | friction factor, ft2/in2 | Xm+1 | moles of a component in the rich oil entering stripper per mole of rich oil entering stripper
F | feed rate, mol/time | x1 | moles of a component in the lean oil per mole of rich oil
Fp | packing factor | X0 | moles of a component in the liquid in equilibrium with the stripping medium per mole of entering rich oil
FF | floodig factor for Eq. 19.17, usually 0.82 | y | vapor mole fraction
FFL | flow path length, ft | Yi | moles of any component in the lean gas leaving the absorber per mole of rich gas
gc | conversion factor, 32.174 ft lbm / lbf sec2 | Yn+1 | moles of any component in the entering rich gas per mole of rich gas
Gt | mass velocity, lb/h ft2 | Y0 | moles of any component in the gas n equilibrium with the entering lean oil, per mole of rich gas
Gp | tower vapor loading, lb/ ft2 s | Z | static head, ft
GPM | tower liquid loading, gal/min | α | relative volatility
H | enthalpy, Btu/lb | β | volatility factor define din Eq. 19.5
HETP | height of packing equivalent to a theoretical plate | θ | correlating parameter in Eq. 19.7, 19.8
HTU | height of a transfer unit | σ | surface tension, dyne/cm
K | equilibrium K value, y/x | ρ | density, lb/ft3
L0 | liquid reflux rate, mol/time | ε | efficiency
Lp | liquid loading, lb/ ft2 s | μ | viscocity, cp
L | liquid rate, mol/time
Lt | tube length, ft | Subscripts
Lm+1 | rich oil entering stripper, mol/time | avg | average
m | number of stripping stages | B | bottoms
M | mass flowrate, lb/h | BP | bubble point feed stream
n | numbe of absorber stages | bottom | bottom of the column
Nm | minimum number of theoretical stages | calc | calculated value
NP | number of passes in a tray | corr | corrected value
N | number of tubes | D | distillate (overhead)
ΔP | pressure drop, psi | F | feed
q | moles of saturated liquid in the feed per mole of feed | G | gas
Q | heat transfer duty, Btu/h | HK | heavy key
Qc | condenser duty, Btu/h | I | any component
R | reflux ratio, moles of reflux divided by moles of net overhead product | L | liquid
Re | Reynold's number, dimensionless | LK | light key
s | specific gravity | m | minimum
|  | n | tray number
|  | top | top of the column

## Example 19-1
Example 19-1 | [6 empty] | Application of 19-1
For the given feed stream, estimate the product stream compositions for 98% propane recovery in the overhead and with a maximum iso-butane content of 1%. | [6 empty] | This will calculate a material balance for the following components, given the information below.
User-entered data is in BOLD RED.
[7 empty] | Propane purity in overhead |  |  | 0.98
[7 empty] | Maximum iso-butane content |  |  | 0.01
Feed | Component | Moles |  |  |  |  | Feed | Component | Moles
| C2 | 2.4 | [5 empty] | C2 | 2.4
| C3 | 162.8 | [5 empty] | C3 | 162.8
| iC4 | 31 | [5 empty] | iC4 | 31
| nC4 | 76.7 | [5 empty] | nC4 | 76.7
| C5 | 76.5 | [5 empty] | C5 | 76.5
|  | 349.4 | moles | [5 empty] | 349.4 | moles
To find the propane in the overhead with 98% recovery: | [6 empty] | To find the propane in the overhead with the above specified recovery:
C3 in overhead = .98 * 162.8 | [6 empty] | C3 in overhead = |  | 0.98 | * | 162.8
| 159.544 | moles | [5 empty] | 159.544 | moles
By steady state material balance, the moles of propane in the bottoms: | [6 empty] | By steady state material balance, the moles of propane in the bottoms:
C3 in bottoms = C3,feed - C3 overhead | [6 empty] | C3 in bottoms= |  | 162.8 | - | 159.544
| 3.256 | moles | [5 empty] | 3.256 | moles
Because propane is the light key, all the ethane in the feed will appear in the overhead. | [6 empty] | Because propane is the light key, all the ethane in the feed will appear in the overhead.
C2 in overhead= C2 in feed | [6 empty] | C2 in overhead= C2 in feed
| 2.4 | moles | [5 empty] | 2.4 | moles
To find the amount of iso-butane in the overhead with maximum 1%: | [6 empty] | To find the amount of iso-butane in the overhead with the above specified maximum percentage.
The remainder of the materials in the overhead will be 99% of the total. | [6 empty] | The remainder of the materials in the overhead will make up | [5 empty] | 2% | of the total
| C2 | 2.4 | moles |  |  |  |  | C2 | 2.4 | moles
| C3 | 159.544 | moles |  |  |  |  | C3 | 159.544 | moles
| C2 + C3 | 161.944 | moles |  |  |  |  | C2 + C3 | 161.944 | moles
Total moles in overhead = 161.9 moles / .99 | [6 empty] | Total moles in overhead = |  |  | 161.944 | / | 0.99
|  | 163.5798 | moles | [5 empty] | 163.5798 | moles
Therefore, the number of moles of iso-butane can be found by: | [6 empty] | Therefore, the number of moles of iso-butane can be found by:
iC4 in overhead= .01 * total moles in overhead | [6 empty] | iC4 in overhead = |  | 0.01 | * | 163.5798
|  | 1.6358 | moles | [5 empty] | 1.6358 | moles
The rest of the iso-butane will be in the bottoms. | [6 empty] | The rest of the iso-butane will be in the bottoms.
iC4 in bottoms = iC4, feed - iC4, overhead | [6 empty] | iC4 in bottoms = |  | 31 | - | 1.6358
|  | 29.3642 | moles | [5 empty] | 29.3642 | moles
The remainder of the components (nC4, C5) will all be in the bottoms. A material balance table is shown below. | [6 empty] | The remainder of the components (nC4, C5) will all be in the bottoms. A material balance table is shown below.
| Feed |  | Overhead |  | Bottoms |  |  | Feed |  | Overhead |  | Bottoms
| moles | mole % | moles | mole % | moles | mole % |  | moles | mole % | moles | mole % | moles | mole %
C2 | 2.4 | 0.68689 | 2.4 | 1.4672 | 0 | 0 | C2 | 2.4 | 0.68689 | 2.4 | 1.4672 | 0 | 0
C3 | 162.8 | 46.5942 | 159.544 | 97.5328 | 3.256 | 1.7522 | C3 | 162.8 | 46.5942 | 159.544 | 97.5328 | 3.256 | 1.7522
iC4 | 31 | 8.8724 | 1.6358 | 1 | 29.3642 | 15.8025 | iC4 | 31 | 8.8724 | 1.6358 | 1 | 29.3642 | 15.8025
nC4 | 76.7 | 21.9519 | 0 | 0 | 76.7 | 41.2765 | nC4 | 76.7 | 21.9519 | 0 | 0 | 76.7 | 41.2765
C5 | 76.5 | 21.8947 | 0 | 0 | 76.5 | 41.1688 | C5 | 76.5 | 21.8947 | 0 | 0 | 76.5 | 41.1688
total | 349.4 | 100 | 163.5798 | 100 | 185.8202 | 100 | total | 349.4 | 100 | 163.5798 | 100 | 185.8202 | 100
The sample calculations, equations and spreadsheets presented herein were developed using examples published in the Engineering Data Book as published by the Gas Processor Suppliers Association as a service to the gas processing industry. All information and calculation formulae has been compiled and edited in cooperation with Gas Processors Association (GPA).
While every effort has been made to present accurate and reliable technical information and calculation spreadsheets based on the GPSA Engineering Data Book sample calculations, the use of such information is voluntary and the GPA and GPSA do not guarantee the accuracy, completeness, efficacy or timeliness of such information. Reference herein to any specific commercial product, calculation method, process, or service by trade-name, trademark, and service mark manufacturer or otherwise does not constitute or imply endorsement, recommendation or favoring by the GPA and/or GPSA.
The Calculation Spreadsheets are provided without warranty of any kind including warranties of accuracy or reasonableness of factual or scientific assumptions, studies or conclusions, or merchantability, fitness for a particular purpose or non-infringement of intellectual property.
In no event will the GPA or GPSA and their members be liable for any damages whatsoever (including without limitation, those resulting from lost profits, lost data or business interruption) arising from the use, inability to , reference to or reliance on the information in thes Publication, whether based on warranty, contract, tort or any other legal theory and whether or not advised of the possibility of such damages.
These calculation spreadsheets are provided to provide an “Operational level” of accuracy calculation based on rather broad assumptions (including but not limited to; temperatures, pressures, compositions, imperial curves, site conditions etc) and do not replace detailed and accurate Design Engineering taking into account actual process conditions, fluid properties, equipment condition or fowling and actual control set-point dead-band limitations.

## Example 19-2
Example 19-2 | [7 empty] | Application of 19-2
This will find the number of theoretical trays, the minimum reflux ratio, and the actual number of trays for the below specified reflux ratio. This is only applicable with this system of components, with the feed at its bubble point, and with air cooling.
Find the minimum number of trays, the minimum reflux ratio, and the actual number of trays at 1.3 times the minimum reflux ratio given the following:
User-entered data is in BOLD RED.
| Feed | 291000 | gal/day | [5 empty] | Feed | 291000 | gal/day |  | R | 1.3 | times Rmin | value should be between 1.2 to 1.3
| component | mol % | moles/h | [5 empty] | component | mol % | moles/h
| C2 | 2.07 | 21.5 | [5 empty] | C2 | 2.0697 | 21.5
| C3 | 48.67 | 505.6 | [5 empty] | C3 | 48.6715 | 505.6
| iC4 | 10.11 | 105 | [5 empty] | iC4 | 10.1078 | 105
| nC4 | 24.08 | 250.1 | [5 empty] | nC4 | 24.0759 | 250.1
| iC5 | 5.41 | 56.2 | [5 empty] | iC5 | 5.4101 | 56.2
| nC5 | 4.81 | 50 | [5 empty] | nC5 | 4.8132 | 50
| C6 | 4.85 | 50.4 | [5 empty] | C6 | 4.8518 | 50.4
| total | 100 | 1038.8 | [5 empty] | total | 100 | 1038.8
Specifications: |  | 98% C3 in the overhead (relative to feed) | [5 empty] | Specifications: |  | 98 | % C3 in the overhead (relative to feed) |  |  |  | must not be greater than 100%
|  | 1% iC4 in overhead | [7 empty] | 1 | % iC4 in overhead |  |  |  | must not exceed C3
|  | Air cooling available (120 F condensing temperature) | [7 empty] | Air cooling available (120 °F condensing temperature)
Solution | [7 empty] | Solution
First, the product streams will be estimated using the given specifications similar to Example 19.1 | [7 empty] | First, the product streams will be estimated using the given specifications similar to Example 19.1
The light key, C3, and the heavy key, iC4, will be used to determine the compositions. | [7 empty] | The light key, C3, and the heavy key, iC4, will be used to determine the compositions.
C3 in overhead = .99 * C3 in feed | [7 empty] | C3 in overhead = |  | 0.98 | * | 505.6
|  | 495.488 | mol C3/h | [6 empty] | 495.488 | mol C3/h
C2 in overhead = C2 in feed | [7 empty] | C2 in overhead = C2 in feed
|  | 21.5 | mol C2/h | [6 empty] | 21.5 | mol C2/h
The moles in the overhead can be found by the following (see Ex 19-1). | [7 empty] | The moles in the overhead can be found by the following (see Ex 19-1).
moles in overhead = (moles C2 + moles C3) / .98 | [7 empty] | moles in overhead = ( |  | 21.5 | + | 495.488 | ) / | 0.99
|  | 527.5388 | mol/h | [6 empty] | 522.2101 | mol/h
C4 in overhead = .01 * moles in overhead | [7 empty] | iC4 in overhead = |  | 0.01 | * | 522.2101
|  | 5.2754 | mol/h | [6 empty] | 5.2221 | mol/h
The bottoms stream can be found by steady state material balance. A material balance table is shown below. | [7 empty] | The bottoms stream can be found by steady state material balance. A material balance table is shown below.
| Feed |  | Overhead |  | Bottoms |  |  |  | Feed |  | Overhead |  | Bottoms
| mol % | mol/h | mol % | mol/h | mol % | mol/h |  |  | mol % | mol/h | mol % | mol/h | mol % | mol/h
C2 | 2.07 | 21.5 | 4.1167 | 21.5 | 0 | 0 |  | C2 | 2.0697 | 21.5 | 4.1171 | 21.5 | 0 | 0
C3 | 48.67 | 505.6 | 94.8732 | 495.488 | 1.9577 | 10.112 |  | C3 | 48.6715 | 505.6 | 94.8829 | 495.488 | 1.9575 | 10.112
iC4 | 10.11 | 105 | 1.0101 | 5.2754 | 19.3064 | 99.7246 |  | iC4 | 10.1078 | 105 | 1 | 5.2221 | 19.3147 | 99.7779
nC4 | 24.08 | 250.1 | 0 | 0 | 48.4186 | 250.1 |  | nC4 | 24.0759 | 250.1 | 0 | 0 | 48.4136 | 250.1
iC5 | 5.41 | 56.2 | 0 | 0 | 10.8802 | 56.2 |  | iC5 | 5.4101 | 56.2 | 0 | 0 | 10.879 | 56.2
nC5 | 4.81 | 50 | 0 | 0 | 9.6799 | 50 |  | nC5 | 4.8132 | 50 | 0 | 0 | 9.6789 | 50
C6 | 4.85 | 50.4 | 0 | 0 | 9.7573 | 50.4 |  | C6 | 4.8518 | 50.4 | 0 | 0 | 9.7563 | 50.4
total | 100 | 1038.8 | 100 | 522.2634 | 100 | 516.5366 |  | total | 100 | 1038.8 | 100 | 522.2101 | 100 | 516.5899
The pressure of the tower needs to be found. This is set by the cooling medium used. For air, the temperature is 120 F. | [7 empty] | The pressure of the tower needs to be found. This is set by the cooling medium used. For air, the temperature is 120 F.
A bubble point calculation can be performed, and it is found that the pressure is 280 psia. | [7 empty] | Perform a bubble point calculation using 120 F to find the pressure. With this temperature and pressure, find K values from Section 25 and enter them below.
The K Values below are obtained from section 25.
| K-Value | [6 empty] | Component | K-Value
C2 | 2.8 | [6 empty] | C2 | 2.8 |  | P | 280 | psi
C3 | 0.93 | [6 empty] | C3 | 0.93
iC4 | 0.45 | [6 empty] | iC4 | 0.45
[8 empty] | nC4 | 0.35117
The relative volatility can be found. | [7 empty] | iC5 | 0.1746
[8 empty] | nC5 | 0.1437
α = KC3 / KiC4 | [7 empty] | C6 | 0.024505
α = | 2.0667
The relative volatility can be found.
To find the bubble point temperature of the bottoms, K values from the bubble point pressure are used (280 psia). This assumes negligible pressure drop across the column.
[8 empty] | α = KC3 / KiC4 = |  | 0.93 | / | 0.45
[8 empty] | α = | 2.0667
Component | K- Value
Using the pressure found from the bubble point calculation, find the bubble point temperature. With this temperature and pressue, find K values from Section 25 and enter them below.
C3 | 2.3
iC4 | 1.4
nC4 | 1.15 | [6 empty] | Component | K- Value
iC5 | 0.68 | [6 empty] | C2 | 3.36
nC5 | 0.62 | [6 empty] | C3 | 2.3 |  | T | 250 | °F
C6 | 0.15 | [6 empty] | iC4 | 1.4
[8 empty] | nC4 | 1.15
The relative volatility can be found. | [7 empty] | iC5 | 0.68
[8 empty] | nC5 | 0.62
α = KC3 / KiC4 | [7 empty] | C6 | 0.15
α = | 1.6429
The relative volatility can be found.
The arithmetic average of the relative volatilities is as follows.
[8 empty] | α = KC3 / KiC4 = |  | 2.3 | / | 1.4
αAVG | 1.8548 | [6 empty] | α = | 1.6429
To calculate SF, Equation 19-1 is used. | [7 empty] | The arithmetic average of the relative volatilities is as follows.
SF = (XD / XB)LK * (XB / XD)HK | [7 empty] | αAVG | 1.8548
SF | 926.2838 | [6 empty] | To calculate SF, Equation 19-1 is used.
From this and the average relative volatility, the minimum number of stages can be found using Equation 19-3 | [7 empty] | SF = (XD / XB)LK * (XB / XD)HK
Sm = log SF / log αAVG | [7 empty] | = | 94.8829 | * | 19.3147
[9 empty] | 1.9575 |  | 1
Sm | 11.0581 | trays
[8 empty] | SF | 915.8
Check whether a relative volatility correction is needed.
From this and the average relative volatility, the minimum number of stages can be found using Equation 19-3
KLK = .93 = β * .45b |  | (condenser)
[8 empty] | Sm = log SF / log αAVG = log |  |  | 915.8 | / log | 1.8548
KLK = 2.3 = β * 1.4b |  | (reboiler)
[8 empty] | Sm | 11.0396 | trays
These two systems of equations can be solved for b and β.
Check whether a relative volatility correction is needed.
b | 0.798
β | 1.759 | [6 empty] | KLK = | 0.93 | = β * .45b | (condenser)
Now, Equation 19-6 can be used to calculate the minimum number of stages. | [7 empty] | KLK = | 2.3 | = β * 1.4b | (reboiler)
Sm | 11.0407 | trays | [5 empty] | These two systems of equations can be solved for b and β.
Taking the relative volatility correction into account changed the minimum number of trays by a negligible amount. | [7 empty] | b | 0.79779
[8 empty] | β | 1.7585
To find the minimum reflux, Equations 19-7 and 19-8 can be used.
Now, Equation 19-6 can be used to calculate the minimum number of stages.
First, θ needs to be found. This is done in the following table.
[5 empty] | α*XF/(α-θ) |  |  | Sm | 11.0601 | trays (with relative volatility correction)
| xF | Ktop | Kbottom | α average, relative to C6 | θ=16 | θ=15 | θ=15.8 |  | 11.0396 | trays (without relative volatility correction)
C2 | 0.0207 | 2.8 | 3.36 | 68.3312 | 0.027029 | 0.026522 | 0.026926 | Check to make sure that the relative volatility correction does not make a large difference, as that is how the spreadsheet is setup.
C3 | 0.4867 | 0.93 | 2.3 | 26.6424 | 1.2184 | 1.1138 | 1.1959
iC4 | 0.1011 | 0.45 | 1.4 | 13.8485 | -0.65074 | -1.2158 | -0.71743 | To find the minimum reflux, Equations 19-7 and 19-8 can be used.
nC4 | 0.2408 | 0.35117 | 1.15 | 10.9985 | -0.52954 | -0.66187 | -0.55159
iC5 | 0.0541 | 0.1746 | 0.68 | 5.8292 | -0.031006 | -0.034387 | -0.031628 | First, θ needs to be found. This is done in the following table.
nC5 | 0.0481 | 0.1437 | 0.62 | 4.9987 | -0.021856 | -0.024041 | -0.02226 | Enter values of θ such that they are consecutive and there is a negative number in green and a positive number in blue.
C6 | 0.0485 | 0.024505 | 0.15 | 1 | -0.0032333 | -0.0034643 | -0.003277 | IMPORTANT: Do not enter values of θ that are equal to any of the average relative volatilities because this will give a false solution.
total |  |  |  |  | 0.0090777 | -0.79932 | -0.10332 |  | xF | Ktop | Kbottom | α average, relative to C6 | α*XF/(α-θ)
Values of θ
From the table, θ is between 11 and 10. Using linear interpolation,θ was found to be 15.9. | [12 empty] | 15 | 16 | 15.8
[8 empty] | C2 | 0.020697 | 2.8 | 3.36 | 68.3312 | 0.026518 | 0.027025 | 0.026922
Now θ can be used in Equation 19-8 to find Rm. | [7 empty] | C3 | 0.48672 | 0.93 | 2.3 | 26.6424 | 1.1138 | 1.2185 | 1.196
Rm | 1.3384 | [6 empty] | iC4 | 0.10108 | 0.45 | 1.4 | 13.8485 | -1.2156 | -0.6506 | -0.71727
[8 empty] | nC4 | 0.24076 | 0.35117 | 1.15 | 10.9985 | -0.66176 | -0.52944 | -0.5515
Now the theoretical trays at 1.3 Rm can be calculated. | [7 empty] | iC5 | 0.054101 | 0.1746 | 0.68 | 5.8292 | -0.034388 | -0.031007 | -0.031629
[8 empty] | nC5 | 0.048132 | 0.1437 | 0.62 | 4.9987 | -0.024057 | -0.02187 | -0.022275
| R = 1.3 * Rm | [6 empty] | C6 | 0.048518 | 0.024505 | 0.15 | 1 | -0.0034655 | -0.0032345 | -0.0032782
| R | 1.74 | [5 empty] | total |  |  |  |  | -0.79893 | 0.0093276 | -0.10305
L0 / V1 = R / ( R + 1 ) |  |  | 0.63503 |  |  |  |  | Linearly interpolating:
( L0 / V1 )m = Rm / ( Rm + 1 ) |  |  | 0.57236
[9 empty] | intercept | 15.9589
Using Figure 19.7 and the above values: | [8 empty] | This is the value of θ.
Sm/S | 0.54 | [6 empty] | Now θ can be used in Equation 19-8 to find Rm.
S | 20.4779 | trays | [5 empty] | Rm | 1.3543
Rounding up, this is 21 trays. | [7 empty] | Now the theoretical trays at 1.3 Rm can be calculated.
[9 empty] | R = | 1.3 | * | 1.3543
[9 empty] | R | 1.7606
[8 empty] | L0 / V1 = R / ( R + 1 ) |  |  | 0.63776
[8 empty] | ( L0 / V1 )m = Rm / ( Rm + 1 ) |  |  | 0.57524
Use the above values in Figure 19.7 to find Sm/S and enter it below.
[8 empty] | Sm/S | 0.54
[8 empty] | S | 20.4437 | trays
This number needs to be rounded up to the nearest tray.
The sample calculations, equations and spreadsheets presented herein were developed using examples published in the Engineering Data Book as published by the Gas Processor Suppliers Association as a service to the gas processing industry. All information and calculation formulae has been compiled and edited in cooperation with Gas Processors Association (GPA).
While every effort has been made to present accurate and reliable technical information and calculation spreadsheets based on the GPSA Engineering Data Book sample calculations, the use of such information is voluntary and the GPA and GPSA do not guarantee the accuracy, completeness, efficacy or timeliness of such information. Reference herein to any specific commercial product, calculation method, process, or service by trade-name, trademark, and service mark manufacturer or otherwise does not constitute or imply endorsement, recommendation or favoring by the GPA and/or GPSA.
The Calculation Spreadsheets are provided without warranty of any kind including warranties of accuracy or reasonableness of factual or scientific assumptions, studies or conclusions, or merchantability, fitness for a particular purpose or non-infringement of intellectual property.
In no event will the GPA or GPSA and their members be liable for any damages whatsoever (including without limitation, those resulting from lost profits, lost data or business interruption) arising from the use, inability to , reference to or reliance on the information in thes Publication, whether based on warranty, contract, tort or any other legal theory and whether or not advised of the possibility of such damages.
These calculation spreadsheets are provided to provide an “Operational level” of accuracy calculation based on rather broad assumptions (including but not limited to; temperatures, pressures, compositions, imperial curves, site conditions etc) and do not replace detailed and accurate Design Engineering taking into account actual process conditions, fluid properties, equipment condition or fowling and actual control set-point dead-band limitations.

## Example 19-3
Example 19-3 |  |  |  |  | Application of 19-3
Find the diameter of a depropanizer given the following: |  |  |  |  | This finds the diameter of a depropanizer with the following specifications using three methods.
User-entered data is in BOLD RED.
Vapor rate | 70418 | ft3/h | 19.5606 | ft3/s | Vapor rate | 70418 | ft3/h | 19.5606 | ft3/s
Vapor density | 3 | lb/ft3 |  |  | Vapor density | 3 | lb/ft3
Liquid rate | 1190 | gpm |  |  | Liquid rate | 1190 | gpm
Liquid density | 28.8 | lb/ft3 |  |  | Liquid density | 28.8 | lb/ft3
Liquid surface tension | 3.3 | dyne/cm |  |  | Liquid surface tension | 3.3 | dyne/cm
tray spacing | 24 | inches |  |  | tray spacing | 24 | inches
There are three methods of finding tower diameter. All three will be explored. |  |  |  |  | There are three methods of finding tower diameter. All three will be explored.
C Factor Method |  |  |  |  | C Factor Method
From Figure 19.13, C was found to be approximately 425 ft/h. |  |  |  |  | Using the surface tension and tray spacing entered above, use Figure 19.13 and input C.
[5 empty] | C | 430 | ft/h
Using Equation 19.11, vmax can be found. |  |  |  |  | Using Equation 19.11, vmax can be found.
| vmax | 1246.3447 | ft/hr |  |  | vmax | 1261.0075 | ft/hr
This can be used in Equation 19.12 to find D. |  |  |  |  | This can be used in Equation 19.12 to find D.
| D | 8.4816 | feet |  |  | D | 8.4321 | feet
|  | 101.7791 | inches |  |  |  | 101.1856 | inches
Nomograph Method |  |  |  |  | Nomograph Method
Vload needs to be found in order to use Figure 19.14. Vload is found from Equation 19.13. |  |  |  |  | Vload needs to be found in order to use Figure 19.14. Vload is found from Equation 19.13.
| Vload | 6.6701 | ft3/s |  |  | Vload | 6.6701 | ft3/s | Must be less than 30 | ft3/s
Using Vload and the liquid rate of 1190 gpm on Figure 19.14, tower diameters were read for one and two pass trays. |  |  |  |  | Using Vload (above) and a liquid rate of 1190 gpm, read Figure 19.14 and input the tower diameter below
| One pass tray | 9.25 | ft |  |  | One pass tray | 9.5 | ft | Should be less than 10 ft
|  | 111 | in |  |  |  | 114 | in | Should be less than 120 in
| Two pass tray | 7.1 | ft |  |  | Two pass tray | 7.5 | ft | Should be less than 14 ft
|  | 85.2 | in |  |  |  | 90 | in | Should be less than 168 in
Detailed Method |  |  |  |  | Detailed Method
From the equation in the bottom of Figure 19.15, the system factor for the tower was found. |  |  |  |  | From the equation in the bottom of Figure 19.15, the system factor for the tower was found.
| System factor | 0.85135 |  |  |  | System factor | 0.85135
Use the specified tower spacing and (pV - pL) to find VD*dsg from Figure 19.16 and input it below.
Using Figure 19.16 and the given specifications, VD*dsg was found.
[6 empty] | ρV-ρL | 25.8 | lb/ft3
| VD*dsg | 185 | gpm/ft2 |  |  | VD*dsg | 186 | gpm/ft2
VDdsg = VD*dsg * System factor |  |  |  |  | VDdsg = | 186 | * | 0.85135
| VDdsg | 157.4992 | gpm/ft2 |  |  | VDdsg | 158.3505 | gpm/ft2
From Figure 19.17, CAF0 is 0.41. |  |  |  |  | Using ρV and the specified tower spacing, input CAF0 below from Figure 19.17.
[6 empty] | CAF0 | 0.412 |  | Only applicable where ρv < 10 lb/ft3 and should be < 0.6
CAF = CAF0 * System factor |  |  |  |  | CAF = | 0.412 | * | 0.85135
| CAF | 0.34905 | ft/s |  |  | CAF | 0.35075 | ft/s
Using Dt from the nomograph method for a one pass tray (9.25 ft) and a two pass tray (7.1 ft) |  |  |  |  | Using Dt from the nomograph method for a one pass tray (9.25 ft) and a two pass tray (7.1 ft)
| FPL = 9 * DT / NP |  |  |  | FPL = 9 * | 9.5 | / 1 | for a one pass tray
[5 empty] | FPL = 9 * | 7.5 | / 2 | for a two pass tray
| FPL | 83.25 | ft | one pass tray |  | FPL | 85.5 | ft | one pass tray
|  | 31.95 | ft | two pass tray |  |  | 33.75 | ft | two pass tray
Using Equation 19.17, the active area can be found. |  |  |  |  | Using Equation 19.17, the active area can be found.
| AAM | 49.9285 | ft2 | one pass tray |  | AAM | 50.4022 | ft2 | one pass tray
|  | 33.522 | ft2 | two pass tray |  |  | 33.9321 | ft2 | two pass tray
The area of the downcomer can be found using Equation 19.18. If it is less than 11% of AAM, use either 11% of AAM or double ADM, whichever is smaller. |  |  |  |  | The area of the downcomer can be found using Equation 19.18. If it is less than 11% of AAM, use either 11% of AAM or double ADM, whichever is smaller.
| ADM | 9.2141 | ft2 |  |  | ADM | 9.1646 | ft2 | must be at least 11% of AAM
| ADM / AAM | 0.18455 | one pass |  |  | ADM / AAM | 0.18183 | one pass
|  | 0.27487 | two pass |  |  |  | 0.27009 | two pass
In both cases, the downcomer areas are sufficiently large. |  |  |  |  | In both cases, the downcomer areas are sufficiently large.
Now the cross sectional area of the tower can be found using Equation 19.19 |  |  |  |  | Now the cross sectional area of the tower can be found using Equation 19.19
| ATM | 68.3568 | ft2 | one pass tray |  | ATM | 68.7314 | ft2 | one pass tray
|  | 51.9502 | ft2 | two pass tray |  |  | 52.2613 | ft2 | two pass tray
Another method to find the cross sectional area of the tower is Equation 19.20. |  |  |  |  | Another method to find the cross sectional area of the tower is Equation 19.20.
| ATM | 29.8767 | ft2 |  |  | ATM | 29.7317 | ft2
The larger of the two ATM values is used. In this case, it will be the ones calculated from Equation 19.19. |  |  |  |  | The larger of the two ATM values is used. In this case, it will be the ones calculated from Equation 19.19.
The diameter of the column can be calculated by Equation 19.21. |  |  |  |  | The diameter of the column can be calculated by Equation 19.21.
| D | 9.3292 | ft | one pass tray |  | D | 9.3547 | ft | one pass tray
|  | 8.133 | ft | two pass tray |  |  | 8.1573 | ft | two pass tray
A comparison of the different calculated diameters follows. |  |  |  |  | A comparison of the different calculated diameters follows.
|  | Method | Number of Passes | Estimated Diameter (in) |  |  | Method | Number of Passes | Estimated Diameter (in)
|  | C Factor | - | 101.7791 |  |  | C Factor | - | 101.1856
|  | Nomograph | 1 | 111 |  |  | Nomograph | 1 | 114
|  | Nomograph | 2 | 85.2 |  |  | Nomograph | 2 | 90
|  | Detailed | 1 | 111.9506 |  |  | Detailed | 1 | 112.257
|  | Detailed | 2 | 97.5954 |  |  | Detailed | 2 | 97.8872
The sample calculations, equations and spreadsheets presented herein were developed using examples published in the Engineering Data Book as published by the Gas Processor Suppliers Association as a service to the gas processing industry. All information and calculation formulae has been compiled and edited in cooperation with Gas Processors Association (GPA).
While every effort has been made to present accurate and reliable technical information and calculation spreadsheets based on the GPSA Engineering Data Book sample calculations, the use of such information is voluntary and the GPA and GPSA do not guarantee the accuracy, completeness, efficacy or timeliness of such information. Reference herein to any specific commercial product, calculation method, process, or service by trade-name, trademark, and service mark manufacturer or otherwise does not constitute or imply endorsement, recommendation or favoring by the GPA and/or GPSA.
The Calculation Spreadsheets are provided without warranty of any kind including warranties of accuracy or reasonableness of factual or scientific assumptions, studies or conclusions, or merchantability, fitness for a particular purpose or non-infringement of intellectual property.
In no event will the GPA or GPSA and their members be liable for any damages whatsoever (including without limitation, those resulting from lost profits, lost data or business interruption) arising from the use, inability to , reference to or reliance on the information in thes Publication, whether based on warranty, contract, tort or any other legal theory and whether or not advised of the possibility of such damages.
These calculation spreadsheets are provided to provide an “Operational level” of accuracy calculation based on rather broad assumptions (including but not limited to; temperatures, pressures, compositions, imperial curves, site conditions etc) and do not replace detailed and accurate Design Engineering taking into account actual process conditions, fluid properties, equipment condition or fowling and actual control set-point dead-band limitations.

## Example 19-4
Example 19-4 |  |  |  | Application of 19-4
Find the tray efficiency of the column in Example 19-2. |  |  |  | This will find the tray efficiency of a column.
User-entered data is in BOLD RED
Figure 19.18 will be used to estimate a plate efficiency. This needs the relative volatility and the viscosity of the key component at average column conditions. |  |  |  | An average temperature of the column is needed.
[5 empty] | Ttop | 120 | °F |  |  | must be less than Tbottom
[5 empty] | Tbottom | 250 | °F
| Tavg = (Ttop + Tbottom) / 2 |  |  |  | Tavg = ( | 120 | + | 250 | ) / 2
| Tavg | 185 | °F |  | Tavg | 185 | °F
It is given that at 185 F, the viscosity of the feed is 0.076 cp and the average α is 1.854. |  |  |  | At the average temperature, find the viscosity and the relative volatilityof the key component and enter them below.
| μ | 0.076 | cp |  | μ | 0.076 | cp
| α | 1.854 |  |  | α | 1.854 |  | Relative volatility must be less than 10
To use Figure 19.18, the product of these two is needed. |  |  |  | To use Figure 19.18, the product of these two is needed.
| product | 0.1409 |  |  | product = | 0.076 | * | 1.854
From the figure, the efficiency was estimated to be 80%. The number of actual trays can be found with this number as follows. The method below counts the reboiler as a stage. |  |  |  |  | product | 0.1409
Use Figure 19.18 with the above product and find the tray efficiency. Enter it below.
Ntrays = (theoretical trays - 1) / efficiency
[5 empty] | ε | 0.8 |  | Should be less than 1
| Ntrays | 25
Now enter the number of theoretical trays in the column below. The number of actual trays will be calculated.
[5 empty] | Ntheoretical trays |  | 21
[5 empty] | Ntrays = ( | 21 | - 1 ) / | 0.8
[5 empty] | Ntrays | 25
The sample calculations, equations and spreadsheets presented herein were developed using examples published in the Engineering Data Book as published by the Gas Processor Suppliers Association as a service to the gas processing industry. All information and calculation formulae has been compiled and edited in cooperation with Gas Processors Association (GPA).
While every effort has been made to present accurate and reliable technical information and calculation spreadsheets based on the GPSA Engineering Data Book sample calculations, the use of such information is voluntary and the GPA and GPSA do not guarantee the accuracy, completeness, efficacy or timeliness of such information. Reference herein to any specific commercial product, calculation method, process, or service by trade-name, trademark, and service mark manufacturer or otherwise does not constitute or imply endorsement, recommendation or favoring by the GPA and/or GPSA.
The Calculation Spreadsheets are provided without warranty of any kind including warranties of accuracy or reasonableness of factual or scientific assumptions, studies or conclusions, or merchantability, fitness for a particular purpose or non-infringement of intellectual property.
In no event will the GPA or GPSA and their members be liable for any damages whatsoever (including without limitation, those resulting from lost profits, lost data or business interruption) arising from the use, inability to , reference to or reliance on the information in thes Publication, whether based on warranty, contract, tort or any other legal theory and whether or not advised of the possibility of such damages.
These calculation spreadsheets are provided to provide an “Operational level” of accuracy calculation based on rather broad assumptions (including but not limited to; temperatures, pressures, compositions, imperial curves, site conditions etc) and do not replace detailed and accurate Design Engineering taking into account actual process conditions, fluid properties, equipment condition or fowling and actual control set-point dead-band limitations.

## Example 19-5
Example 19-5 |  |  |  |  | Application of 19-5
Find the diameter for a packed tower using 2" plastic Pall rings for the column in Example 19-3. The given data for that problem are copied below. |  |  |  |  | This will find the diameter of a packed tower.
User-entered data is in BOLD RED.
Vapor rate | 70418 | ft3/h | 19.5606 | ft3/s | Vapor rate | 70418 | ft3/h | 19.5606 | ft3/s
Vapor density | 3 | lb/ft3 |  |  | Vapor density | 3 | lb/ft3
Liquid rate | 1190 | gpm |  |  | Liquid rate | 1190 | gpm
Liquid density | 28.8 | lb/ft3 |  |  | Liquid density | 28.8 | lb/ft3
Liquid surface tension | 3.3 | dyne/cm |  |  | Liquid surface tension | 3.3 | dyne/cm
tray spacing | 24 | inches |  |  | tray spacing | 24 | inches
Also given: |  |  |  |  | Also given:
μ | 0.076 | cp |  |  | μ | 0.076 | cp
ΔP | 0.5 | in H2O/ft packing |  |  | ΔP | 0.5 | in H2O/ft packing |  |  | should be between 0.20 to 0.60 in. H2O/ft packing
From Figure 19.25, the packing factor (Fp) for the specified packing is 26. |  |  |  |  | Using Figure 19.25, find the packing factor (Fp) for the type of packing in the column.
| Fp | 26 |  |  |  | Fp | 26
Figure 19.26 can now be used. The bottom axis is defined by ( Lp / Gp ) * sqrt ( ρv / ρL). Lp/ Gp can be substituted with ML / MG. |  |  |  |  | Figure 19.26 can now be used. The bottom axis is defined by ( Lp / Gp ) * sqrt ( ρv / ρL). Lp/ Gp can be substituted with ML / MG.
| ML =( 1190 gpm * 18.8 lb/ft3 * 60 min/h )/ (7.48 gal/ft3) |  |  |  |  | ML =( | 1190 | gpm * 18.8 lb/ft3 * 60 min/h )/ (7.48 gal/ft3)
| ML | 274909.0909 | lb/h |  |  | ML | 274909.0909 | lb/h
| MG = 70418 ft3/h * 3 lb/ft3 |  |  |  |  | MG = | 70418 | ft3/h * | 3 | lb/ft3
| MG | 211254 | lb/h |  |  | MG | 211254 | lb/h
| bottom axis of Figure 19.26 |  |  |  |  | horizontal axis of Figure 19.26
|  | 0.42 |  |  |  |  | 0.42 |  | Must be less than 10
Using 0.420 on the bottom axis, following the graph up to the specified pressure drop, the left axis can be found. The left axis is equal to a large equation that includes Gp, which can be solved for. |  |  |  |  | Using the above value on the horizontal axis, go to Figure 19.26 and enter the vertical axis value below. The left axis is equal to a large equation that includes Gp, which can be solved for.
| left axis | 0.025 |  |  |  | left axis | 0.024
| Gp | 1.6934 | lb/ft2*s |  |  | Gp | 1.6591 | lb/ft2*s
The cross sectional area of the column can be found by taking the mass of the gas flowrate and dividing by Gp and the conversion between seconds and hours. |  |  |  |  | The cross sectional area of the column can be found by taking the mass of the gas flowrate and dividing by Gp and the conversion between seconds and hours.
| Ac | 34.654 | ft2 |  |  | Ac = | 211254 | / | 1.6591
The diameter of the tower can be found using the equation for area of a circle. | [5 empty] | Ac | 35.3686 | ft2
| DT | 6.6425 | ft |  | The diameter of the tower can be found using the equation for area of a circle.
This would likely be rounded to 7 ft | [5 empty] | DT | 6.7106 | ft
Round this up to the nearest foot.
The sample calculations, equations and spreadsheets presented herein were developed using examples published in the Engineering Data Book as published by the Gas Processor Suppliers Association as a service to the gas processing industry. All information and calculation formulae has been compiled and edited in cooperation with Gas Processors Association (GPA).
While every effort has been made to present accurate and reliable technical information and calculation spreadsheets based on the GPSA Engineering Data Book sample calculations, the use of such information is voluntary and the GPA and GPSA do not guarantee the accuracy, completeness, efficacy or timeliness of such information. Reference herein to any specific commercial product, calculation method, process, or service by trade-name, trademark, and service mark manufacturer or otherwise does not constitute or imply endorsement, recommendation or favoring by the GPA and/or GPSA.
The Calculation Spreadsheets are provided without warranty of any kind including warranties of accuracy or reasonableness of factual or scientific assumptions, studies or conclusions, or merchantability, fitness for a particular purpose or non-infringement of intellectual property.
In no event will the GPA or GPSA and their members be liable for any damages whatsoever (including without limitation, those resulting from lost profits, lost data or business interruption) arising from the use, inability to , reference to or reliance on the information in thes Publication, whether based on warranty, contract, tort or any other legal theory and whether or not advised of the possibility of such damages.
These calculation spreadsheets are provided to provide an “Operational level” of accuracy calculation based on rather broad assumptions (including but not limited to; temperatures, pressures, compositions, imperial curves, site conditions etc) and do not replace detailed and accurate Design Engineering taking into account actual process conditions, fluid properties, equipment condition or fowling and actual control set-point dead-band limitations.

## Example 19-6
Example 19-6 | [8 empty] | Application of 19-6
Find the optimum heat exchanger for a vertical thermosyphon application given it must produce 40,800 lb/h vapor (assume pure butane). The pressure of the column is 275 psig, has an isothermal boiling point of 228 F. The energy for the reboiler will be supplied by saturated steam at 125 psig. The recirculation ratio should be at least 4:1. | [8 empty] | This will find the optimum heat exchanger tube length for a vertical thermosyphon that uses saturated steam at 125 psi as an energy source.
User-entered data is in BOLD RED.
[9 empty] | 40800 | lb vapor produced/h |  | 4 | :1 recirculation ratio | recirculation ration must be greater than or equal to 4:1
Tube Data | [8 empty] | Tube Data
| Inner Diameter | 0.62 | in | [6 empty] | Inner Diameter | 0.62 | in
| Surface Area | 0.1963 | ft2/ft | [6 empty] | Surface Area | 0.1963 | ft2/ft
| Internal Tube Area | 0.302 | in2 | [6 empty] | Internal Tube Area | 0.302 | in2
| Vapor Density | 2.27 | lb/ft3 | [6 empty] | Vapor Density | 2.27 | lb/ft3
| Liquid Viscosity | 0.1 | cp | [6 empty] | Liquid Viscosity | 0.1 | cp
| Liquid Specific Gravity | 0.43 | [7 empty] | Liquid Specific Gravity | 0.43
An energy balance should be calculated. Using thermodynamic data: | [8 empty] | An energy balance should be calculated. Using thermodynamic data, enter the values below.
| Enthalpy of liquid butane (228 F, 290 psia) | 241 | Btu/lb | [6 empty] | Isothermal Boiling Point: | 228 | °F | Enthalpy of bottoms liquid at specified T, P | 241 | Btu/lb
| Enthalpy of vapor butane (228 F, 290 psia) | 338 | Btu/lb | [6 empty] | Column Pressure: | 290 | psi | Enthalpy of bottoms vapor at specified T, P | 338 | Btu/lb
The energy needed to make 40,800 lb/ vapor: | [8 empty] | The energy needed to make specified mass flowrate of vapor:
| Q = m * ΔH | [8 empty] | Q = | 40800 | * | 97
| Q | 3957600 | Btu/h | [6 empty] | Q | 3957600 | Btu/h
To find how much steam is needed: | [8 empty] | To find how much steam is needed:
| Enthalpy of steam at given conditions | 868 | Btu/lb | [6 empty] | Enthalpy of steam at given conditions | 868 | Btu/lb
| m= Q/ H | [8 empty] | m= | 3957600 | / | 868
| m | 4559.447 | lb/h steam | [6 empty] | m | 4559.447 | lb/h steam
| ΔT | 125 | °F | [6 empty] | ΔT | 125 | °F
The maximum energy flux is 12000 Btu/ft2 | [8 empty] | The maximum energy flux is 12000 Btu/ft2
| A = Q / flux | [8 empty] | A = | 3957600 | / 12000
| A | 329.8 | ft2 | [6 empty] | A | 329.8 | ft2
This is the area that the heat exchanger must provide. Using the specification for the surface area and assuming a length, the number of tubes can be found. I'll start using 16 ft, 12 ft, and 10 ft long tubes. | [8 empty] | Enter a length of tube such that the pressure difference is positive.
|  | Length of Tube | [8 empty] | Length of Tube
|  | 16 | ft | 12 | ft | 10 | ft |  |  |  | 16 | ft | 12 | ft | 10 | ft
| N = required surface area / (length of tube * surface area of tube ) | [8 empty] | N = required surface area / (length of tube * surface area of tube )
| N | 105.0051 | tubes | 140.0068 | tubes | 168.0082 | tubes |  |  | N | 105.0051 | tubes | 140.0068 | tubes | 168.0082 | tubes
Using Equation 19.27, the static pressure of the reboiler leg can be found. | [8 empty] | Using Equation 19.27, the static pressure of the reboiler leg can be found.
| vv = 1 / ρv | [8 empty] | vv = 1 / ρv = 1 / | 2.27
| vv | 0.44053 | ft3/lb | 0.44053 | ft3/lb | 0.44053 | ft3/lb |  |  | vv | 0.44053 | ft3/lb | 0.44053 | ft3/lb | 0.44053 | ft3/lb
| vL = 1 / ρL | [8 empty] | vL = 1 / ρL = 1 / | 26.832
| vL | 0.037269 | ft3/lb | 0.037269 | ft3/lb | 0.037269 | ft3/lb |  |  | vL | 0.037269 | ft3/lb | 0.037269 | ft3/lb | 0.037269 | ft3/lb
The weight of the recirculated liquid can be found by multiplying the vapor mass by 4 (the minimum recirculation ratio). | [8 empty] | The weight of the recirculated liquid can be found by multiplying the vapor mass by 4 (the minimum recirculation ratio).
| ML | 163200 | lb liquid/hr | 163200 | lb liquid/hr | 163200 | lb liquid/hr |  |  | ML | 163200 | lb liquid/hr | 163200 | lb liquid/hr | 163200 | lb liquid/hr
With this, the total volume of the reboiler outlet can be found. | [8 empty] | With this, the total volume of the reboiler outlet can be found.
| VL = ML * vL | [7 empty] | VL = | 163200 | * | 0.037269
| VL | 6082.2898 | ft3 | 6082.2898 | ft3 | 6082.2898 | ft3 |  |  | VL | 6082.2898 | ft3 | 6082.2898 | ft3 | 6082.2898 | ft3
| Vv = Mv * vv | [7 empty] | Vv = | 40800 | * | 0.44053
| Vv | 17973.5683 | ft3 | 17973.5683 | ft3 | 17973.5683 | ft3 |  |  | Vv | 17973.5683 | ft3 | 17973.5683 | ft3 | 17973.5683 | ft3
| Total volume | 24055.8581 | ft3 | 24055.8581 | ft3 | 24055.8581 | ft3 |  | Total volume |  | 24055.8581 | ft3 | 24055.8581 | ft3 | 24055.8581 | ft3
The specific volume of the outlet can now be found using the total volume and the total mass. | [8 empty] | The specific volume of the outlet can now be found using the total volume and the total mass.
| vo = Vo / Mo | [7 empty] | vo = | 24055.8581 | / | 204000
| vo | 0.11792 | ft3/lb | 0.11792 | ft3/lb | 0.11792 | ft3/lb |  |  | vo | 0.11792 | ft3/lb | 0.11792 | ft3/lb | 0.11792 | ft3/lb
Now that vo has been obtained, the static pressure of the reboiler leg can be found using Eq. 19.27. | [8 empty] | Now that vo has been obtained, the static pressure of the reboiler leg can be found using Eq. 19.27.
| P | 1.5851 | psi | 1.1888 | psi | 0.99068 | psi |  |  | P | 1.5851 | psi | 1.1888 | psi | 0.99068 | psi
Now the frictional resistance can be found. When added to the static pressure, this will give the total resistance to flow. To find the frictional resistance to flow, the area of flow must be found. This is at = Nt * a't / 144 | [8 empty] | Now the frictional resistance can be found. When added to the static pressure, this will give the total resistance to flow. To find the frictional resistance to flow, the area of flow must be found. This is at = Nt * a't / 144
| at | 0.22022 | ft2 | 0.29363 | ft2 | 0.35235 | ft2 |  | at = | 105.0051 | * | 0.0020972
The mass velocity, Gt, can be found by dividing the mass flowrate by the area of the tube. | [9 empty] | at | 0.22022 | ft2 | 0.29363 | ft2 | 0.35235 | ft2
| Gt | 926350.5155 | lb/hr * ft2 | 694762.8866 | lb/hr * ft2 | 578969.0722 | lb/hr * ft2 |  | The mass velocity, Gt, can be found by dividing the mass flowrate by the area of the tube.
Converting the viscosity units: | [8 empty] | Gt = | 204000 | / | 0.22022
| μ | 0.242 | ft*h/lb | 0.242 | ft*h/lb | 0.242 | ft*h/lb |  |  | Gt | 926350.5155 | lb/hr * ft2 | 694762.8866 | lb/hr * ft2 | 578969.0722 | lb/hr * ft2
Converting the diameter of the pipe: | [8 empty] | Converting the viscosity units:
| D | 0.051667 | ft | 0.051667 | ft | 0.051667 | ft |  |  | μ | 0.242 | ft*h/lb | 0.242 | ft*h/lb | 0.242 | ft*h/lb
Now the Reynold's number can be found. Re = D * Gt / μ | [8 empty] | Converting the diameter of the pipe:
| Re | 197774.5591 |  | 148330.9193 |  | 123609.0994 |  |  |  | D | 0.051667 | ft | 0.051667 | ft | 0.051667 | ft
Using a Moody plot, the friction factor can be found. | [8 empty] | Now the Reynold's number can be found. Re = D * Gt / μ
| f | 0.000127 | ft2/in2 | 0.000135 | ft2/in2 | 0.00014825 |  |  | Re = | 0.051667 | * | 926350.5155 | / | 0.242
The average specific gravity can be found. | [9 empty] | Re | 197774.5591 |  | 148330.9193 |  | 123609.0994
| savg | 0.23319 |  | 0.23319 |  | 0.23319 |  |  | With the Reynold's Number above, the friction factor can be found from a Moody Plot. Enter it below.
Using Bernoulli's equation the pressure drop can be found. | [9 empty] | f | 0.000127 | ft2/in2 | 0.000135 | ft2/in2 | 0.00014825 | ft2/in2
| ΔP | 2.7726 | psi | 1.2434 | psi | 0.79018 | psi |  | The average specific gravity can be found.
The total resistance to flow can be calculated by adding the frictional resistance and static resistance. | [8 empty] | savg = ( | 0.43 | + | 0.036378 | ) / 2
| Total ΔP | 4.3577 | psi | 2.4322 | psi | 1.7809 | psi |  |  | savg | 0.23319 |  | 0.23319 |  | 0.23319
The driving force can be calculated: | [8 empty] | Using Bernoulli's equation the pressure drop can be found.
|  | 2.9813 | psi | 2.236 | psi | 1.8633 | psi |  |  | ΔP | 2.7726 | psi | 1.2434 | psi | 0.79018 | psi
The difference in the driving force and resistance to flow determines whether or not the flow will go into the reboiler. | [8 empty] | The total resistance to flow can be calculated by adding the frictional resistance and static resistance.
|  | -1.3763 | psi | -0.19618 | psi | 0.082475 | psi |  | Total ΔP = | 2.7726 | + | 1.5851
NOTE: The example solution has that a 12 ft long tube will have a positive difference. I think this is due to the rounding done in the solution, while I did not round in Excel, rather I referenced the cells that I needed. To determine what tube length provided a positive difference, I created a rough Moody plot using the other two Reynold's numbers and friction factors. I fit them to a log plot because I know that is what the Moody plot looks like. I then extrapolated a friction factor based on the trendline, and finished the calculations. I got a positive driving force with 10 ft long tubes. However, note that this has uncertainty associated with the generation of the Moody plot and resulting friction factor.
[10 empty] | Total ΔP | 4.3577 | psi | 2.4322 | psi | 1.7809 | psi
The driving force can be calculated:
[9 empty] | = | 16 | * | 0.43 | * 62.4 / 144
[11 empty] | 2.9813 | psi | 2.236 | psi | 1.8633 | psi | must be greater than the total resistance
The difference in the driving force and resistance to flow determines whether or not the flow will go into the reboiler.
[9 empty] | difference = | 2.9813 | - | 4.3577
[10 empty] | difference | -1.3763 | psi | -0.19618 | psi | 0.082475 | psi | must be a positive value
The sample calculations, equations and spreadsheets presented herein were developed using examples published in the Engineering Data Book as published by the Gas Processor Suppliers Association as a service to the gas processing industry. All information and calculation formulae has been compiled and edited in cooperation with Gas Processors Association (GPA).
While every effort has been made to present accurate and reliable technical information and calculation spreadsheets based on the GPSA Engineering Data Book sample calculations, the use of such information is voluntary and the GPA and GPSA do not guarantee the accuracy, completeness, efficacy or timeliness of such information. Reference herein to any specific commercial product, calculation method, process, or service by trade-name, trademark, and service mark manufacturer or otherwise does not constitute or imply endorsement, recommendation or favoring by the GPA and/or GPSA.
The Calculation Spreadsheets are provided without warranty of any kind including warranties of accuracy or reasonableness of factual or scientific assumptions, studies or conclusions, or merchantability, fitness for a particular purpose or non-infringement of intellectual property.
In no event will the GPA or GPSA and their members be liable for any damages whatsoever (including without limitation, those resulting from lost profits, lost data or business interruption) arising from the use, inability to , reference to or reliance on the information in thes Publication, whether based on warranty, contract, tort or any other legal theory and whether or not advised of the possibility of such damages.
These calculation spreadsheets are provided to provide an “Operational level” of accuracy calculation based on rather broad assumptions (including but not limited to; temperatures, pressures, compositions, imperial curves, site conditions etc) and do not replace detailed and accurate Design Engineering taking into account actual process conditions, fluid properties, equipment condition or fowling and actual control set-point dead-band limitations.

## Example 19-7
Example 19.17 | [7 empty] | Application of 19.17
Find the oil circulation rate and the composition of the residue gas given the following information. 75 percent of the propane needs to be removed from 100 mol of the rich gas stream. The absorber will have six theoretical plates, the average temperature and pressure of the absorber are 104 F and 1000 psig. Assume the lean oil is completely stripped of rich gas components. The feed composition is given below. | [7 empty] | This will find the oil recirculation rate and the composition of the residue gas for an absorber, assuming the lean oil comes in completely stripped.
User-entered data is in BOLD RED.
| Component | Mol % | [6 empty] | Component | Mol % |  |  | 75 | % of propane removed
| C1 | 90.6 | [6 empty] | C1 | 90.6
| C2 | 4.3 | [6 empty] | C2 | 4.3 |  |  | 6 | theoretical plates
| C3 | 3.2 | [6 empty] | C3 | 3.2
| iC4 | 0.5 | [6 empty] | iC4 | 0.5 |  |  | 104 | F, average temperature
| nC4 | 1 | [6 empty] | nC4 | 1
| C6 | 0.4 | [6 empty] | C6 | 0.4 |  |  | 1000 | psig, average pressure
K values can be found from the equilibrium data in Chapter 25, using the average absorber conditions. | [7 empty] | K values can be found from the equilibrium data in Chapter 25, using the average absorber conditions. Enter them below.
| Component | K | [6 empty] | Component | K
| C1 | 3.25 | [6 empty] | C1 | 3.25
| C2 | 0.9 | [6 empty] | C2 | 0.9
| C3 | 0.37 | [6 empty] | C3 | 0.37
| iC4 | 0.1 | [6 empty] | iC4 | 0.21
| nC4 | 0.17 | [6 empty] | nC4 | 0.17
| C6 | 0.035 | [6 empty] | C6 | 0.035
From Figure 19.51, A can be found using Ea as .75 (specified efficiency for propane absorption) and n=6 (specified trays). | [7 empty] | Using Figure 19.51, A can be found using the specified efficiency for propane absorption and the specified trays.Enter A below.
| A | 0.8 | [6 empty] | A | 0.8
Equation 19.29 can now be used. | [7 empty] | Equation 19.29 can now be used.
| L0 | 29.6 | mol/h | [5 empty] | L0 | 29.6 | mol/h
Now, A can be calculated for the remaining components. | [7 empty] | Now, A can be calculated for the remaining components.
| Component | A | [6 empty] | Component | A
| C1 | 0.091077 | [6 empty] | C1 | 0.091077
| C2 | 0.32889 | [6 empty] | C2 | 0.32889
| C3 | 0.8 | [6 empty] | C3 | 0.8
| iC4 | 2.96 | [6 empty] | iC4 | 1.4095
| nC4 | 1.7412 | [6 empty] | nC4 | 1.7412
| C6 | 8.4571 | [6 empty] | C6 | 8.4571
Now the absorption efficiencies can be determined for each component, using Figure 19.51. | [7 empty] | Using Figure 19.51 amd the above A values, the absorption efficiencies can be determined for each component. Enter them below.
| Component | Ea | [6 empty] | Component | Ea
| C1 | 0.091 | [6 empty] | C1 | 0.091
| C2 | 0.329 | [6 empty] | C2 | 0.329
| C3 | 0.75 | [6 empty] | C3 | 0.75
| iC4 | 0.96 | [6 empty] | iC4 | 0.96
| nC4 | 0.98 | [6 empty] | nC4 | 0.985
| C6 | 1 | [6 empty] | C6 | 1
Now, the Ea value can be used to solve Eq 19.30 for the outlet composition of the lean gas. | [7 empty] | Now, the Ea value can be used to solve Eq 19.30 for the outlet composition of the lean gas.
| Component | Y1 | [6 empty] | Component | Y1
| C1 | 82.3554 | [6 empty] | C1 | 82.3554
| C2 | 2.8853 | [6 empty] | C2 | 2.8853
| C3 | 0.8 | [6 empty] | C3 | 0.8
| iC4 | 0.02 | [6 empty] | iC4 | 0.02
| nC4 | 0.02 | [6 empty] | nC4 | 0.015
| C6 | 0 | [6 empty] | C6 | 0
Now the moles of each component in the rich oil, I, can be calculated by steady state material balance. | [7 empty] | Now the moles of each component in the rich oil, I, can be calculated by steady state material balance.
| Component | I | [6 empty] | Component | I
| C1 | 8.2446 | [6 empty] | C1 | 8.2446
| C2 | 1.4147 | [6 empty] | C2 | 1.4147
| C3 | 2.4 | [6 empty] | C3 | 2.4
| iC4 | 0.48 | [6 empty] | iC4 | 0.48
| nC4 | 0.98 | [6 empty] | nC4 | 0.985
| C6 | 0.4 | [6 empty] | C6 | 0.4
All the calculated properties are summarized in a table below. | [7 empty] | All the calculated properties are summarized in a table below.
| Component | Mol % | K | A | Ea | Y1 | I |  | Component | Mol % | K | A | Ea | Y1 | I
| C1 | 90.6 | 3.25 | 0.091077 | 0.091 | 82.3554 | 8.2446 |  | C1 | 90.6 | 3.25 | 0.091077 | 0.091 | 82.3554 | 8.2446
| C2 | 4.3 | 0.9 | 0.32889 | 0.329 | 2.8853 | 1.4147 |  | C2 | 4.3 | 0.9 | 0.32889 | 0.329 | 2.8853 | 1.4147
| C3 | 3.2 | 0.37 | 0.8 | 0.75 | 0.8 | 2.4 |  | C3 | 3.2 | 0.37 | 0.8 | 0.75 | 0.8 | 2.4
| iC4 | 0.5 | 0.1 | 2.96 | 0.96 | 0.02 | 0.48 |  | iC4 | 0.5 | 0.21 | 1.4095 | 0.96 | 0.02 | 0.48
| nC4 | 1 | 0.17 | 1.7412 | 0.98 | 0.02 | 0.98 |  | nC4 | 1 | 0.17 | 1.7412 | 0.985 | 0.015 | 0.985
| C6 | 0.4 | 0.035 | 8.4571 | 1 | 0 | 0.4 |  | C6 | 0.4 | 0.035 | 8.4571 | 1 | 0 | 0.4
The sample calculations, equations and spreadsheets presented herein were developed using examples published in the Engineering Data Book as published by the Gas Processor Suppliers Association as a service to the gas processing industry. All information and calculation formulae has been compiled and edited in cooperation with Gas Processors Association (GPA).
While every effort has been made to present accurate and reliable technical information and calculation spreadsheets based on the GPSA Engineering Data Book sample calculations, the use of such information is voluntary and the GPA and GPSA do not guarantee the accuracy, completeness, efficacy or timeliness of such information. Reference herein to any specific commercial product, calculation method, process, or service by trade-name, trademark, and service mark manufacturer or otherwise does not constitute or imply endorsement, recommendation or favoring by the GPA and/or GPSA.
The Calculation Spreadsheets are provided without warranty of any kind including warranties of accuracy or reasonableness of factual or scientific assumptions, studies or conclusions, or merchantability, fitness for a particular purpose or non-infringement of intellectual property.
In no event will the GPA or GPSA and their members be liable for any damages whatsoever (including without limitation, those resulting from lost profits, lost data or business interruption) arising from the use, inability to , reference to or reliance on the information in thes Publication, whether based on warranty, contract, tort or any other legal theory and whether or not advised of the possibility of such damages.
These calculation spreadsheets are provided to provide an “Operational level” of accuracy calculation based on rather broad assumptions (including but not limited to; temperatures, pressures, compositions, imperial curves, site conditions etc) and do not replace detailed and accurate Design Engineering taking into account actual process conditions, fluid properties, equipment condition or fowling and actual control set-point dead-band limitations.

## Example 19-8
Example 19-8 |  |  |  |  | Application of 19-8
Determine the number of theoretical stages given the following information. Sour water containing 2500 ppmw needs to be stripped to 1.5 ppmw. Enough energy is provided by the reboiler to produce .75 lb steam per gallon feed. The feed rate is 10 gpm and the top of the tower operates at 21 psia. First, an overall material balance will be performed using the given specifications. |  |  |  |  | This will calculate the number of theoretical stages needed to strip H2S from sour water.
User-entered data is in BOLD RED.
The feed will be converted to mass flowrate. | [5 empty] | Feed | 10 | gpm | H2S Concentration |  | inlet | 2500 | ppmw | operating pressure | 21 | psia
[7 empty] | 4998 | lb/h |  |  | outlet | 1.5 | ppmw |  | typically between 24.7 to 29.7 psia
| Feed | 10 | gpm
|  | 4998 | lb/h |  |  |  | 0.75 | lb steam produced per gallon feed
Now the mass of overhead steam can be calculted using the given specification. |  |  |  |  | Now the mass of overhead steam can be calculted using the given specification.
| Overhead | 450 | lb/h |  |  | Overhead | 450 | lb/h
Now the overall steady state material balance can be done, using the specifications given. |  |  |  |  | Now the overall steady state material balance can be done, using the specifications given.
|  | Feed (lb/h) | Overhead (lb/h) | Bottoms (lb/h) |  |  | Feed (lb/h) | Overhead (lb/h) | Bottoms (lb/h)
| H2S | 12.5263 | 12.5195 | 0.006822 |  | H2S | 12.5263 | 12.5195 | 0.006822
| H2O | 4998 | 450 | 4548 |  | H2O | 4998 | 450 | 4548
| total | 5010.5263 | 462.5195 | 4548.0068 |  | total | 5010.5263 | 462.5195 | 4548.0068
The fraction of H2S stripped can be found by dividing the H2S in the overhead by the H2S in the feed. |  |  |  |  | The fraction of H2S stripped can be found by dividing the H2S in the overhead by the H2S in the feed.
| Fraction H2S Stripped |  |  |  |  | Fraction H2S Stripped = |  |  | 12.5195 | / | 12.5263
|  | 0.99946 |  |  |  |  | 0.99946 |  | must not exceed 1
In order to estimate the top temperature, the fraction of water in the overhead and the partial pressure of water in the overhead need to be found. |  |  |  |  | In order to estimate the top temperature, the fraction of water in the overhead and the partial pressure of water in the overhead need to be found.
| Fraction of H2O in overhead |  |  |  |  | Fraction of H2O in overhead = |  |  | 450 | / | 462.5195
0.97293
0.97293
Partial pressure of H2O = fraction of H2O * pressure
[6 empty] | Partial pressure of H2O = |  |  | 0.97293 | * | 21
|  | 20.4316 | psi
[7 empty] | 20.4316 | psi | must not exceed operating pressure
Using the steam tables from Chapter 24, the temperature of the top was estimated to be 229 °F.
Using the steam tables from Chapter 24, estimate the temperature of the top and enter it below.
Now that the temperature is known, the K value for H2S can be obtained. K = H / P where H is Henry's Law Constant and P is the pressure.
[6 empty] | Ttop | 229 | °F
From Figure 19.52:
Now that the temperature is known, the K value for H2S can be obtained.
| T (°F) | H, H2S (psia)
| 100 | 11000 |  |  |  | From Figure 19.52:
| 200 | 18200
| 300 | 26000 |  |  |  | T (°F) | H, H2S (psia)
[6 empty] | 100 | 11000 |  |  | slope | 75
| At 229 °F, the Henry's constant was interpolated and found to be 2.05 104. |  |  |  |  | 200 | 18200 |  |  | intercept | 3400
[6 empty] | 300 | 26000 |  |  | H | 20575 | psia
| K | 976.1905
Check to make sure that Ttop is within the range of the above table. If it is not, the K value is extrapolated and may not be accurate.
Now the moles of vapor leaving the top tray can be found using the masses from the material balance and the molecular weights of each component.
[6 empty] | K = | 20575 | / | 21
| V | 25.3682 | mol
[6 empty] | K | 979.7619
The same can be done for the moles of liquid leaving the bottom tray.
Now the moles of vapor leaving the top tray can be found using the masses from the material balance and the molecular weights of each component.
| L | 252.6669 | mol
[6 empty] | V | 25.3682 | mol
Now the stripping factor can be found. ST = K * V / L
The same can be done for the moles of liquid leaving the bottom tray.
| ST | 98.0113
[6 empty] | L | 252.6669 | mol
Now various values of Es, the efficiency, can be calculated assuming multiple values of m.
Now the stripping factor can be found.
|  | m | Es
|  | 1 | 0.9899 |  |  | ST = | 979.7619 | * | 25.3682 | / | 252.6669
|  | 2 | 0.9999
|  | 3 | 1 |  |  | ST | 98.3699
In order to get the required H2S removal fraction, 2 theoretical trays are needed. |  |  |  |  | Now various values of Es, the efficiency, can be calculated assuming multiple values of m.
[7 empty] | m | Es
[7 empty] | 1 | 0.9899 |  | Required fraction
[7 empty] | 2 | 0.9999 |  | 0.99946
[7 empty] | 3 | 1
[7 empty] | 4 | 1
[7 empty] | 5 | 1
Compare the required fraction of H2S stripped to the Es in the above table to find how many theoretical trays are needed.
The sample calculations, equations and spreadsheets presented herein were developed using examples published in the Engineering Data Book as published by the Gas Processor Suppliers Association as a service to the gas processing industry. All information and calculation formulae has been compiled and edited in cooperation with Gas Processors Association (GPA).
While every effort has been made to present accurate and reliable technical information and calculation spreadsheets based on the GPSA Engineering Data Book sample calculations, the use of such information is voluntary and the GPA and GPSA do not guarantee the accuracy, completeness, efficacy or timeliness of such information. Reference herein to any specific commercial product, calculation method, process, or service by trade-name, trademark, and service mark manufacturer or otherwise does not constitute or imply endorsement, recommendation or favoring by the GPA and/or GPSA.
The Calculation Spreadsheets are provided without warranty of any kind including warranties of accuracy or reasonableness of factual or scientific assumptions, studies or conclusions, or merchantability, fitness for a particular purpose or non-infringement of intellectual property.
In no event will the GPA or GPSA and their members be liable for any damages whatsoever (including without limitation, those resulting from lost profits, lost data or business interruption) arising from the use, inability to , reference to or reliance on the information in thes Publication, whether based on warranty, contract, tort or any other legal theory and whether or not advised of the possibility of such damages.
These calculation spreadsheets are provided to provide an “Operational level” of accuracy calculation based on rather broad assumptions (including but not limited to; temperatures, pressures, compositions, imperial curves, site conditions etc) and do not replace detailed and accurate Design Engineering taking into account actual process conditions, fluid properties, equipment condition or fowling and actual control set-point dead-band limitations.

## LIMITS
LIMITS
Exampel 19-2
Optimum operating reflux ratio are 1.2 to 1.3 times the minimum reflux ratio
Example 19-3
Use flooding factor of 0.82 for most systems
Example 19-4
Add an extra tray to tray count for each feed tray and side exchanger
Example 19-5
Pressure drop for packed columns should be 0.20 to 0.60 inches of water per foot of pack depth; 1 inch maximum
Example 19-6
Use recirculation ratios 4:1 or greater
Use the maximum allowable flux when intially determining reboiler surface area
Example 19-7
Use average absoprtion factor determined by Kremser and Brown, eqn. 19-28,29
Example 19-8
Typical operating conditions:
| Pressure | 10-15 psig
| Feed Temp. | 200-230 oF
| Bottoms Temp. | 240-250 oF
| Reboil Heat | 1000-2000 Btu/gal
| Residual H2S | 0.5-2.0 ppmmw