## Fig 20-1 Nomenclature
Nomenclature
A | = | area, ft2 | R | = | reflux ratio
B | = | constant in Equation 20-9 | Ss | = | amount of molecular sieve required in saturation zone, lb
C | = | constant in Equation 20-9 | T | = | temperature, °F
Cp | = | heat capacity, Btu/(lb • °F) | Trg | = | regeneration gas temperature, °F
Cg | = | gravity correction factor for water content | v | = | vapor velocity, ft/sec
Cs | = | salinity correction factor for water content | V | = | superficial vapor velocity, ft/min
Css | = | saturation correction factor for sieve | W | = | water content of gas, lb/MMscf
CT | = | temperature correction factor | Wr | = | water removed per cycle, lb
D | = | diameter, ft | x | = | mole fraction in the liquid phase
d | = | depression of the water dewpoint or the gas hydrate freezing point, °F | X | = | mass fraction in the liquid phase
EOS | = | Equation of State | y | = | mole fraction in the gas phase
Fs | = | sizing parameter for packed towers, [lb/(ft • sec)]1/2 | z | = | compressibility factor
G | = | mass velocity, lb/(ft2 • hr) | γ | = | specific gravity
ΔH | = | latent heat of vaporization, Btu/lb | μ | = | viscosity, cp
Kvs | = | vapor/solid equilibrium K-value | ρ | = | density, lb/ft3
L | = | length of packed bed, ft
Lg | = | glycol flow rate, U.S. gal/hr | Subscripts
LMTZ | = | length of packed bed mass transfer zone, ft | i | = | inlet
Ls | = | length of packed bed saturation zone, ft | o | = | outlet
m dot | = | mass flow rate, lb/hr | l | = | liquid
MTZ | = | mass transfer zone | v | = | vapor
MW | = | molecular weight | t | = | total
MWI | = | molecular weight of inhibitor | CO2 | = | carbon dioxide
N | = | number of theoretical stages | H2S | = | hydrogen sulfide
ΔP | = | pressure drop, psi | HC | = | hydrocarbon
q | = | actual gas flow rate, ft3/min | s | = | solid phase
Q | = | heat duty, Btu/hr | L | = | lean inhibitor
Qhl | = | regeneration heat loss duty, Btu/gal | R | = | rich inhibitor
Qr | = | reflux heat duty, Btu/gal | I | = | inhibitor
Qs | = | sensible heat, Btu/gal | H2O | = | water
Qsi | = | duty required to heat mole sieve to regeneration temperature, Btu | H | = | hydrate
Qst | = | duty required to heat vessel and piping to regeneration temperature, Btu | rg | = | regeneration
Qtr | = | total regeneration heat duty, Btu | f | = | feed
Qv | = | vaporization of water heat duty, Btu/gal | p | = | permeate
Qw | = | desorption of water heat duty, Btu | i | = | any component in a mixture
The sample calculations, equations and spreadsheets presented herein were developed using examples published in the Engineering Data Book as published by the Gas Processor Suppliers Association as a service to the gas processing industry. All information and calculation formulae has been compiled and edited in cooperation with Gas Processors Association (GPA).
While every effort has been made to present accurate and reliable technical information and calculation spreadsheets based on the GPSA Engineering Data Book sample calculations, the use of such information is voluntary and the GPA and GPSA do not guarantee the accuracy, completeness, efficacy or timeliness of such information. Reference herein to any specific commercial product, calculation method, process, or service by trade-name, trademark, and service mark manufacturer or otherwise does not constitute or imply endorsement, recommendation or favoring by the GPA and/or GPSA.
The Calculation Spreadsheets are provided without warranty of any kind including warranties of accuracy or reasonableness of factual or scientific assumptions, studies or conclusions, or merchantability, fitness for a particular purpose or non-infringement of intellectual property.
In no event will the GPA or GPSA and their members be liable for any damages whatsoever (including without limitation, those resulting from lost profits, lost data or business interruption) arising from the use, inability to , reference to or reliance on the information in thes Publication, whether based on warranty, contract, tort or any other legal theory and whether or not advised of the possibility of such damages.
These calculation spreadsheets are provided to provide an “Operational level” of accuracy calculation based on rather broad assumptions (including but not limited to; temperatures, pressures, compositions, imperial curves, site conditions etc) and do not replace detailed and accurate Design Engineering taking into account actual process conditions, fluid properties, equipment condition or fowling and actual control set-point dead-band limitations.

## Example 20-2 Method One
Example 20-2 -- Determine the saturated water content of an 80% C1, 20% CO2 mixture at 160 °F and 2000 psia. The experimentally determined water content was 172 lb/MMscf. | [6 empty] | Example 20-2 -- Determine the saturated water content of an 80% C1, 20% CO2 mixture at 160 °F and 2000 psia. The experimentally determined water content was 172 lb/MMscf.
Given Data: | [6 empty] | Given Data:
Mole Fraction HC | = | 0.8 |  |  |  |  | Mole Fraction HC | = | 0.8
Mole Fraction CO2 | = | 0.2 |  |  |  |  | Mole Fraction CO2 | = | 0.2
Temperature | = | 160 | °F |  |  |  | Temperature | = | 160 | °F
Pressure | = | 2000 | psia |  |  |  | Pressure | = | 2000 | psia
Experiment Water Content | = | 172 | lb/MMscf |  |  |  | Experiment Water Content | = | 172 | lb/MMscf
To determine Water Content | [6 empty] | To determine Water Content
W | = | yHCWHC + yCO2WCO2 |  |  |  | Eq 20-1 | W | = | yHCWHC + yCO2WCO2 |  |  |  | Eq 20-1
Intermediate Calculations (not shown) | [6 empty] | Intermediate Calculations (not shown)
WHC | = | 167 |  |  |  | Fig 20-4 | WHC | = | 167 |  |  |  | Fig 20-4
WCO2 | = | 240 |  |  |  | Fig 20-11 | WCO2 | = | 240 |  |  |  | Fig 20-11
W | = | (0.8 • 167) + (0.2 • 240) |  | = | 181.6 | lb/MMscf | W | = | (0.8 • 167) + (0.2 • 240) |  | = | 181.6 | lb/MMscf
The sample calculations, equations and spreadsheets presented herein were developed using examples published in the Engineering Data Book as published by the Gas Processor Suppliers Association as a service to the gas processing industry. All information and calculation formulae has been compiled and edited in cooperation with Gas Processors Association (GPA).
While every effort has been made to present accurate and reliable technical information and calculation spreadsheets based on the GPSA Engineering Data Book sample calculations, the use of such information is voluntary and the GPA and GPSA do not guarantee the accuracy, completeness, efficacy or timeliness of such information. Reference herein to any specific commercial product, calculation method, process, or service by trade-name, trademark, and service mark manufacturer or otherwise does not constitute or imply endorsement, recommendation or favoring by the GPA and/or GPSA.
The Calculation Spreadsheets are provided without warranty of any kind including warranties of accuracy or reasonableness of factual or scientific assumptions, studies or conclusions, or merchantability, fitness for a particular purpose or non-infringement of intellectual property.
In no event will the GPA or GPSA and their members be liable for any damages whatsoever (including without limitation, those resulting from lost profits, lost data or business interruption) arising from the use, inability to , reference to or reliance on the information in thes Publication, whether based on warranty, contract, tort or any other legal theory and whether or not advised of the possibility of such damages.
These calculation spreadsheets are provided to provide an “Operational level” of accuracy calculation based on rather broad assumptions (including but not limited to; temperatures, pressures, compositions, imperial curves, site conditions etc) and do not replace detailed and accurate Design Engineering taking into account actual process conditions, fluid properties, equipment condition or fowling and actual control set-point dead-band limitations.

## Example 20-3
Example 20-3 -- Find the pressure at which hydrate forms for a gas with the following composition at a temperature of 50 °F. | [6 empty] | Example 20-3 -- Find the pressure at which hydrate forms for a gas with the following composition at a temperature of 50 °F.
Given Data: | [6 empty] | Given Data:
Component |  | Mole Fraction (y) |  | Mole Weight (m) |  |  | Component |  | Mole Fraction (y) |  | Mole Weight (m)
C1 |  | 0.784 |  | 16.043 |  |  | C1 |  | 0.784 |  | 16.043
C2 |  | 0.06 |  | 30.07 |  |  | C2 |  | 0.06 |  | 30.07
C3 |  | 0.036 |  | 44.097 |  |  | C3 |  | 0.036 |  | 44.097
iC4 |  | 0.005 |  | 58.124 |  |  | iC4 |  | 0.005 |  | 58.124
nC4 |  | 0.019 |  | 58.124 |  |  | nC4 |  | 0.019 |  | 58.124
iC5 |  | 0 |  | 72.149 |  |  | iC5 |  | 0 |  | 72.149
nC5 |  | 0 |  | 72.149 |  |  | nC5 |  | 0 |  | 72.149
C6 |  | 0 |  | 86.175 |  |  | C6 |  | 0 |  | 86.175
C7 |  | 0 |  | 100.202 |  |  | C7 |  | 0 |  | 100.202
N2 |  | 0.094 |  | 28.013 |  |  | N2 |  | 0.094 |  | 28.013
CO2 |  | 0.002 |  | 44.01 |  |  | CO2 |  | 0.002 |  | 44.01
Temperature T | = | 50 | °F |  |  |  | Temperature T | = | 50 | °F
To determine Molecular Weight of Gas | [6 empty] | To determine Molecular Weight of Gas
MWgas | = | yC1mC1+yC2mC2+yC3mC3+yiC4miC4+ynC4mnC4+yN2mN2+yCO2mCO2+yCimCi |  |  |  |  | MWgas | = | yC1mC1+yC2mC2+yC3mC3+yiC4miC4+ynC4mnC4+yN2mN2+yCO2mCO2+yCimCi
To determine Specific Gravity | [6 empty] | To determine Specific Gravity
γ | = | MWgas/MWair |  |  |  |  | γ | = | MWgas/MWair
Intermediate Calculations (not shown) | [6 empty] | Intermediate Calculations (not shown)
Component | Mole Fraction (y) | Mole Weight (m) | MW of gas |  |  |  | Component | Mole Fraction (y) | Mole Weight (m) | MW of gas
C1 | 0.784 | 16.043 | 12.5777 |  |  |  | C1 | 0.784 | 16.043 | 12.5777
C2 | 0.06 | 30.07 | 1.8042 |  |  |  | C2 | 0.06 | 30.07 | 1.8042
C3 | 0.036 | 44.097 | 1.5875 |  |  |  | C3 | 0.036 | 44.097 | 1.5875
iC4 | 0.005 | 58.124 | 0.29062 |  |  |  | iC4 | 0.005 | 58.124 | 0.29062
nC4 | 0.019 | 58.124 | 1.1044 |  |  |  | nC4 | 0.019 | 58.124 | 1.1044
iC5 | 0 | 72.149 | 0 |  |  |  | iC5 | 0 | 72.149 | 0
nC5 | 0 | 72.149 | 0 |  |  |  | nC5 | 0 | 72.149 | 0
C6 | 0 | 86.175 | 0 |  |  |  | C6 | 0 | 86.175 | 0
C7 | 0 | 100.202 | 0 |  |  |  | C7 | 0 | 100.202 | 0
N2 | 0.094 | 28.013 | 2.6332 |  |  |  | N2 | 0.094 | 28.013 | 2.6332
CO2 | 0.002 | 44.01 | 0.08802 |  |  |  | CO2 | 0.002 | 44.01 | 0.08802
Total | 1 |  | 20.0856 |  |  |  | Total | 1 |  | 20.0856
γ | = | 20.09/28.964 |  | = | 0.69347 |  | γ | = | 20.09/28.964 |  | = | 0.69347
P from looking at Fig 20-15 |  |  |  | = | 320 | psia | P from looking at Fig 20-15 |  |  |  | = | 320 | psia
The sample calculations, equations and spreadsheets presented herein were developed using examples published in the Engineering Data Book as published by the Gas Processor Suppliers Association as a service to the gas processing industry. All information and calculation formulae has been compiled and edited in cooperation with Gas Processors Association (GPA).
While every effort has been made to present accurate and reliable technical information and calculation spreadsheets based on the GPSA Engineering Data Book sample calculations, the use of such information is voluntary and the GPA and GPSA do not guarantee the accuracy, completeness, efficacy or timeliness of such information. Reference herein to any specific commercial product, calculation method, process, or service by trade-name, trademark, and service mark manufacturer or otherwise does not constitute or imply endorsement, recommendation or favoring by the GPA and/or GPSA.
The Calculation Spreadsheets are provided without warranty of any kind including warranties of accuracy or reasonableness of factual or scientific assumptions, studies or conclusions, or merchantability, fitness for a particular purpose or non-infringement of intellectual property.
In no event will the GPA or GPSA and their members be liable for any damages whatsoever (including without limitation, those resulting from lost profits, lost data or business interruption) arising from the use, inability to , reference to or reliance on the information in thes Publication, whether based on warranty, contract, tort or any other legal theory and whether or not advised of the possibility of such damages.
These calculation spreadsheets are provided to provide an “Operational level” of accuracy calculation based on rather broad assumptions (including but not limited to; temperatures, pressures, compositions, imperial curves, site conditions etc) and do not replace detailed and accurate Design Engineering taking into account actual process conditions, fluid properties, equipment condition or fowling and actual control set-point dead-band limitations.

## Example 20-7
Example 20-7 -- Calculate the pressure for hydrate formation at 50 °F for a gas with the following composition. | [6 empty] | Example 20-7 -- Calculate the pressure for hydrate formation at 50 °F for a gas with the following composition.
Given Data: | [6 empty] | Given Data:
Component |  | Mole Fraction |  |  |  |  | Component |  | Mole Fraction
Methane |  | 0.784 |  |  |  |  | Methane |  | 0.784
Ethane |  | 0.06 |  |  |  |  | Ethane |  | 0.06
Propane |  | 0.036 |  |  |  |  | Propane |  | 0.036
Isobutane |  | 0.005 |  |  |  |  | Isobutane |  | 0.005
n-Butane |  | 0.019 |  |  |  |  | n-Butane |  | 0.019
Nitrogen |  | 0.094 |  |  |  |  | Nitrogen |  | 0.094
Carbon Dioxide |  | 0.002 |  |  |  |  | Carbon Dioxide |  | 0.002
Temperature T | = | 50 | °F |  |  |  | Temperature T | = | 50 | °F
To determine Hydrate Pressure | [6 empty] | To determine Hydrate Pressure
∑i=1i=n(yi/Kvs) | = | 1 |  |  | Eq 20-4 |  | ∑i=1i=n(yi/Kvs) | = | 1 |  |  | Eq 20-4
Intermediate Calculations (not shown) | [6 empty] | Intermediate Calculations (not shown)
Use Fig 20-23 to 20-29 to calculate Kvs at guess pressures of 300 and 400 psi. | [6 empty] | Use Fig 20-23 to 20-29 to calculate Kvs at guess pressures of 300 and 400 psi.
P1 | = | 300 | psi |  |  |  | P1 | = | 300 | psi
P2 | = | 400 | psi |  |  |  | P2 | = | 400 | psi
Component | Mole Fraction |  | Kvs at P1 | Kvs at P2 |  |  | Component | Mole Fraction |  | Kvs at P1 | Kvs at P2
Methane | 0.784 |  | 2.04 | 1.75 |  |  | Methane | 0.784 |  | 2.04 | 1.75
Ethane | 0.06 |  | 0.79 | 0.5 |  |  | Ethane | 0.06 |  | 0.79 | 0.5
Propane | 0.036 |  | 0.113 | 0.072 |  |  | Propane | 0.036 |  | 0.113 | 0.072
Isobutane | 0.005 |  | 0.046 | 0.027 |  |  | Isobutane | 0.005 |  | 0.046 | 0.027
n-Butane | 0.019 |  | 0.21 | 0.21 |  |  | n-Butane | 0.019 |  | 0.21 | 0.21
Nitrogen | 0.094 |  | * | * |  |  | Nitrogen | 0.094 |  | * | *
Carbon Dioxide | 0.002 |  | 3 | 1.9 |  |  | Carbon Dioxide | 0.002 |  | 3 | 1.9
* Infinity | [6 empty] | * Infinity
Component | Mole Fraction |  | y/Kvs at P1 | y/Kvs at P2 |  |  | Component | Mole Fraction |  | y/Kvs at P1 | y/Kvs at P2
Methane | 0.784 |  | 0.38431 | 0.448 |  |  | Methane | 0.784 |  | 0.38431 | 0.448
Ethane | 0.06 |  | 0.075949 | 0.12 |  |  | Ethane | 0.06 |  | 0.075949 | 0.12
Propane | 0.036 |  | 0.31858 | 0.5 |  |  | Propane | 0.036 |  | 0.31858 | 0.5
Isobutane | 0.005 |  | 0.1087 | 0.18519 |  |  | Isobutane | 0.005 |  | 0.1087 | 0.18519
n-Butane | 0.019 |  | 0.090476 | 0.090476 |  |  | n-Butane | 0.019 |  | 0.090476 | 0.090476
Nitrogen | 0.094 |  | 0 | 0 |  |  | Nitrogen | 0.094 |  | 0 | 0
Carbon Dioxide | 0.002 |  | 0.00066667 | 0.0010526 |  |  | Carbon Dioxide | 0.002 |  | 0.00066667 | 0.0010526
Total | 1 |  | 0.97869 | 1.3447 |  |  | Total | 1 |  | 0.97869 | 1.3447
Interpolate to find Hydrate Pressure that makes ∑i=1i=n(yi/Kvs)=1 true | [6 empty] | Interpolate to find Hydrate Pressure that makes ∑i=1i=n(yi/Kvs)=1 true
P by interpolation |  | (0.979-1)/(300-P) | = | (1-1.345)/(P-400) |  |  | P by interpolation |  | (0.979-1)/(300-P) | = | (1-1.345)/(P-400)
PH |  |  |  | = | 305.8231 | psi | PH |  |  |  | = | 305.8231 | psi
The sample calculations, equations and spreadsheets presented herein were developed using examples published in the Engineering Data Book as published by the Gas Processor Suppliers Association as a service to the gas processing industry. All information and calculation formulae has been compiled and edited in cooperation with Gas Processors Association (GPA).
While every effort has been made to present accurate and reliable technical information and calculation spreadsheets based on the GPSA Engineering Data Book sample calculations, the use of such information is voluntary and the GPA and GPSA do not guarantee the accuracy, completeness, efficacy or timeliness of such information. Reference herein to any specific commercial product, calculation method, process, or service by trade-name, trademark, and service mark manufacturer or otherwise does not constitute or imply endorsement, recommendation or favoring by the GPA and/or GPSA.
The Calculation Spreadsheets are provided without warranty of any kind including warranties of accuracy or reasonableness of factual or scientific assumptions, studies or conclusions, or merchantability, fitness for a particular purpose or non-infringement of intellectual property.
In no event will the GPA or GPSA and their members be liable for any damages whatsoever (including without limitation, those resulting from lost profits, lost data or business interruption) arising from the use, inability to , reference to or reliance on the information in thes Publication, whether based on warranty, contract, tort or any other legal theory and whether or not advised of the possibility of such damages.
These calculation spreadsheets are provided to provide an “Operational level” of accuracy calculation based on rather broad assumptions (including but not limited to; temperatures, pressures, compositions, imperial curves, site conditions etc) and do not replace detailed and accurate Design Engineering taking into account actual process conditions, fluid properties, equipment condition or fowling and actual control set-point dead-band limitations.

## Example 20-10
Example 20-10 -- 100 MMscfd of natural gas leaves an offshore platform at 100 °F and 1200 psia. The gas comes onshore at 40 °F and 900 psia. The hydrate temperature of the gas is 65 °F. Associated condensate production is 10 Bbl/MMscf. The condensate has an API gravity of 50 and a MW of 140. Calculate the amount of methanol and 80 wt% EG inhibitor required to prevent hydrate formation in the pipeline. | [6 empty] | Example 20-10 -- 100 MMscfd of natural gas leaves an offshore platform at 100 °F and 1200 psia. The gas comes onshore at 40 °F and 900 psia. The hydrate temperature of the gas is 65 °F. Associated condensate production is 10 Bbl/MMscf. The condensate has an API gravity of 50 and a MW of 140. Calculate the amount of methanol and 80 wt% EG inhibitor required to prevent hydrate formation in the pipeline.
Given Data: | [6 empty] | Given Data:
Feed f | = | 100 | MMscfd |  |  |  | Feed f | = | 100 | MMscfd
Temperature offshore To | = | 100 | °F |  |  |  | Temperature offshore To | = | 100 | °F
Pressure offshore Po | = | 1200 | psia |  |  |  | Pressure offshore Po | = | 1200 | psia
Temperature onshore Ton | = | 40 | °F |  |  |  | Temperature onshore Ton | = | 40 | °F
Pressure onshore Pon | = | 900 | psia |  |  |  | Pressure onshore Pon | = | 900 | psia
Hydrate Temperature TH | = | 65 | °F |  |  |  | Hydrate Temperature TH | = | 65 | °F
Molecular Weight MWg | = | 140 |  |  |  |  | Molecular Weight MWg | = | 140
API Gravity | = | 50 |  |  |  |  | API Gravity | = | 50
Condensate Production | = | 10 | Bbl/MMscf |  |  |  | Condensate Production | = | 10 | Bbl/MMscf
dMeOH | = | 25 | °F |  |  |  | dMeOH | = | 25 | °F
MWI | = | 32 |  |  |  |  | MWI | = | 32
MW80% EG | = | 64 |  |  |  |  | MW80% EG | = | 64
d80%EG | = | 25 | °F |  |  |  | d80%EG | = | 25 | °F
Weight Percent EG | = | 80 | % |  |  |  | Weight Percent EG | = | 80 | %
Weight Percent Methanol | = | 100 | % |  |  |  | Weight Percent Methanol | = | 100 | %
To determine amount of inhibitor, one must determine amount of water condensed. | [6 empty] | To determine amount of inhibitor, one must determine amount of water condensed.
To determine amount of water condensed | [6 empty] | To determine amount of water condensed
Water Condensed | = | f • ΔW |  |  |  |  | Water Condensed | = | f • ΔW
Win | = | 53 | lb/MMscf |  |  | Fig 20-4 | Win | = | 53 | lb/MMscf |  |  | Fig 20-4
Wout | = | 9.5 | lb/MMscf |  |  |  | Wout | = | 9.5 | lb/MMscf
ΔW | = | 43.5 | lb/MMscf |  |  |  | ΔW | = | 43.5 | lb/MMscf
Water Condensed | = | 4350 | lb/day |  |  |  | Water Condensed | = | 4350 | lb/day
To determine dew point depression | [6 empty] | To determine dew point depression
d | = | (2335 • XI)/(MWI • (1-XI)) |  |  |  | Eq 20-5 | d | = | (2335 • XI)/(MWI • (1-XI)) |  |  |  | Eq 20-5
|  |  |  | KH = 2335 (conservative for MeOH) | [6 empty] | KH = 2335 (conservative for MeOH)
Rearranging, |  |  |  |  | use same constant for EG |  | Rearranging, |  |  |  |  | use same constant for EG
XI | = | (d • MWI)/(2335+d • MWI) |  |  |  |  | XI | = | (d • MWI)/(2335+d • MWI)
d | = | (-129.6) • ln(xH2O) |  |  |  | Eq 20-7 | d | = | (-129.6) • ln(xH2O) |  |  |  | Eq 20-7
Rearranging, | [6 empty] | Rearranging,
xH2O | = | exp(d/-129.6) |  |  |  |  | xH2O | = | exp(d/-129.6)
Then use Fig 20-45 to convert mole fraction of H2O to Weight Percent Methanol | [6 empty] | Then use Fig 20-45 to convert mole fraction of H2O to Weight Percent Methanol
To determine mass rate of inhibitor in water phase assuming 100% methanol is injected | [6 empty] | To determine mass rate of inhibitor in water phase assuming 100% methanol is injected
mI | = | (XR • mH2O)/(XL-XR) |  |  |  | Eq 20-8 | mI | = | (XR • mH2O)/(XL-XR) |  |  |  | Eq 20-8
where XR = XI | [6 empty] | where XR = XI
To determine daily losses | [6 empty] | To determine daily losses
daily losses | = | (Vaporization Losses) • (f) • (XI • 100) |  |  |  |  | daily losses | = | (Vaporization Losses) • (f) • (XI • 100)
Intermediate Calculations (not shown) | [6 empty] | Intermediate Calculations (not shown)
XI | = | (25 • 32)/(2335+25 • 32) |  | = | 0.25518 |  | XI | = | (25 • 32)/(2335+25 • 32) |  | = | 0.25518
xH2O | = | exp(25/-129.6) |  | = | 0.82456 |  | xH2O | = | exp(25/-129.6) |  | = | 0.82456
XI (use this for subsequent calculations) |  |  |  | = | 0.275 | Fig 20-59 | XI (use this for subsequent calculations) |  |  |  | = | 0.275 | Fig 20-59
mI | = | (0.275 • 4350)/(1-0.275) |  | = | 1650 | lb/day | mI | = | (0.275 • 4350)/(1-0.275) |  | = | 1650 | lb/day
Vaporization losses |  | From Fig 20-65 |  | = | 1.05 | (lb/MMscf)/wt%MeOH | Vaporization losses |  | From Fig 20-65 |  | = | 1.05 | (lb/MMscf)/wt%MeOH
daily losses | = | (1.05) • (100) • (0.275 • 100) |  | = | 2887.5 | lb/day | daily losses | = | (1.05) • (100) • (0.275 • 100) |  | = | 2887.5 | lb/day
For 80 wt% EG | [6 empty] | For 80 wt% EG
|  |  |  | = | 0.8 | mass frac |  |  |  |  | = | 0.8 | mass frac
XI | = | (25 • 62)/(2335+25 • 62) |  | = | 0.40661 |  | XI | = | (25 • 62)/(2335+25 • 62) |  | = | 0.40661
Liquid losses | [6 empty] | Liquid losses
xMeOH |  | From Fig 20-66 |  | = | 0.2 | mol% | xMeOH |  | From Fig 20-66 |  | = | 0.2 | mol%
Convert to lb • mols of condensate per day | [6 empty] | Convert to lb • mols of condensate per day
100 MMscf | 10 bbl | (350) • (0.78) lb | 1 lb • mol | = | 1950 | lb mol/day | 100 MMscf | 10 bbl | (350) • (0.78) lb | 1 lb • mol | = | 1950 | lb mol/day
day | MMscf | day | 140 lb |  |  |  | day | MMscf | day | 140 lb
lb • mols methanol | = | (1950) • 0.002 |  | = | 3.9 | lb mol/day | lb • mols methanol | = | (1950) • 0.002 |  | = | 3.9 | lb mol/day
lb methanol | = | (32 • 3.9) |  | = | 124.8 | lb/day | lb methanol | = | (32 • 3.9) |  | = | 124.8 | lb/day
mItot | = | 1650 + 2888 + 125 |  | = | 4662.3 | lb/day | mItot | = | 1650 + 2888 + 125 |  | = | 4662.3 | lb/day
For 80 wt% EG | [6 empty] | For 80 wt% EG
mI dot | = | (0.40 • 4350)/(0.8-0.4) |  | = | 4350 | lb/day | mI dot | = | (0.40 • 4350)/(0.8-0.4) |  | = | 4350 | lb/day
Vaporization and liquid hydrocarbon losses are neglible | [6 empty] | Vaporization and liquid hydrocarbon losses are neglible
The sample calculations, equations and spreadsheets presented herein were developed using examples published in the Engineering Data Book as published by the Gas Processor Suppliers Association as a service to the gas processing industry. All information and calculation formulae has been compiled and edited in cooperation with Gas Processors Association (GPA).
While every effort has been made to present accurate and reliable technical information and calculation spreadsheets based on the GPSA Engineering Data Book sample calculations, the use of such information is voluntary and the GPA and GPSA do not guarantee the accuracy, completeness, efficacy or timeliness of such information. Reference herein to any specific commercial product, calculation method, process, or service by trade-name, trademark, and service mark manufacturer or otherwise does not constitute or imply endorsement, recommendation or favoring by the GPA and/or GPSA.
The Calculation Spreadsheets are provided without warranty of any kind including warranties of accuracy or reasonableness of factual or scientific assumptions, studies or conclusions, or merchantability, fitness for a particular purpose or non-infringement of intellectual property.
In no event will the GPA or GPSA and their members be liable for any damages whatsoever (including without limitation, those resulting from lost profits, lost data or business interruption) arising from the use, inability to , reference to or reliance on the information in thes Publication, whether based on warranty, contract, tort or any other legal theory and whether or not advised of the possibility of such damages.
These calculation spreadsheets are provided to provide an “Operational level” of accuracy calculation based on rather broad assumptions (including but not limited to; temperatures, pressures, compositions, imperial curves, site conditions etc) and do not replace detailed and accurate Design Engineering taking into account actual process conditions, fluid properties, equipment condition or fowling and actual control set-point dead-band limitations.

## Example 20-11
Example 20-11 -- 30 MMscfd of a 0.65 sp gr natural gas enters a TEG contactor at 600 psia and 100 °F. Outlet water content specification is 7 lb H2O/MMscf and the TEG circulation rate is 3 gal TEG/lb H2O. Estimate the contactor diameter and number of bubble cap trays or height of structured packing required to meet this requirement. Assume z=0.92. | [6 empty] | Example 20-11 -- 30 MMscfd of a 0.65 sp gr natural gas enters a TEG contactor at 600 psia and 100 °F. Outlet water content specification is 7 lb H2O/MMscf and the TEG circulation rate is 3 gal TEG/lb H2O. Estimate the contactor diameter and number of bubble cap trays or height of structured packing required to meet this requirement. Assume z=0.92.
Given Data: | [6 empty] | Given Data:
Feed f | = | 30 | MMscfd | = | 30000000 | scfd | Feed f | = | 30 | MMscfd | = | 30000000 | scfd
Specific Gravity sp grg | = | 0.65 |  |  |  |  | Specific Gravity sp grg | = | 0.65
Temperature T | = | 100 | °F | = | 559.67 | °R | Temperature T | = | 100 | °F | = | 559.67 | °R
Pressure P | = | 600 | psia |  |  |  | Pressure P | = | 600 | psia
Outlet Water Content Wout | = | 7 | lb/MMscf |  |  |  | Outlet Water Content Wout | = | 7 | lb/MMscf
TEG Circulation Rate | = | 3 | gal TEG/lbH2O |  |  |  | TEG Circulation Rate | = | 3 | gal TEG/lbH2O
Compressiblity Factor z | = | 0.92 |  |  |  |  | Compressiblity Factor z | = | 0.92
MWair | = | 28.97 | lb/lb mol |  |  |  | MWair | = | 28.97 | lb/lb mol
MWH2O | = | 18.0153 | lb/lb mol |  |  |  | MWH2O | = | 18.0153 | lb/lb mol
Density of H2O ρH2O | = | 62.4 | lb/ft3 |  |  |  | Density of H2O ρH2O | = | 62.4 | lb/ft3
Cbubble cap
Cstructured packing
Density of TEG ρL | = | 576 | ft/hr |  |  | Fig 20-75 | Cbubble cap | = | 576 | ft/hr |  |  | Fig 20-75
D | = | 1200 | ft/hr |  |  | Fig 20-75 | Cstructured packing | = | 1200 | ft/hr |  |  | Fig 20-75
A | = | 1.119 | g/cm3 |  |  | Fig 20-56 | Density of TEG ρL | = | 1.119 | g/cm3 |  |  | Fig 20-56
To determine Water Removal Efficiency | [6 empty] | To determine Water Removal Efficiency
Water Removal Efficiency | = | (Win-Wout)/Win |  |  |  |  | Water Removal Efficiency | = | (Win-Wout)/Win
To determine Contactor Diameter with bubble cap trays | [6 empty] | To determine Contactor Diameter with bubble cap trays
D | = | [(4 • A)/π]0.5 |  |  |  |  | D | = | [(4 • A)/π]0.5
where | [6 empty] | where
A | = | m dot/G |  |  |  |  | A | = | m dot/G
Intermediate Calculations (not shown) | [6 empty] | Intermediate Calculations (not shown)
Use Fig 20-4 to find intersection of Wout and P | [6 empty] | Use Fig 20-4 to find intersection of Wout and P
H2O Dewpoint |  |  |  | = | 24 | °F | H2O Dewpoint |  |  |  | = | 24 | °F
Use Fig 20-68 to find intersection of Tcont + Tapproach and Eq Dew Pt. | [6 empty] | Use Fig 20-68 to find intersection of Tcont + Tapproach and Eq Dew Pt.
lean TEG concentration |  |  |  | = | 98.8 | wt% | lean TEG concentration |  |  |  | = | 98.8 | wt%
Use Fig 20-4 to find intersection of T and P | [6 empty] | Use Fig 20-4 to find intersection of T and P
Win |  |  |  | = | 90 | lb/MMscf | Win |  |  |  | = | 90 | lb/MMscf
Water Removal Efficiency | = | (Win-Wout)/Win |  | = | 0.92222 |  | Water Removal Efficiency | = | (Win-Wout)/Win |  | = | 0.92222
From Fig 20-70 (N=1.5 stages) | [6 empty] | From Fig 20-70 (N=1.5 stages)
Rounding up to 99% wt% |  | (Win-Wout)/Win |  | = | 0.885 |  | Rounding up to 99% wt% |  | (Win-Wout)/Win |  | = | 0.885
From Fig 20-71 (N=2.0 stages) | [6 empty] | From Fig 20-71 (N=2.0 stages)
Rounding up to 99% wt% |  | (Win-Wout)/Win |  | = | 0.925 |  | Rounding up to 99 wt% |  | (Win-Wout)/Win |  | = | 0.925
There are 2 theoretical stages since 2 stage eff is > required eff. | [6 empty] | There are 2 theoretical stages since 2 stage eff is > required eff.
Number of bubble cap trays |  | @4 trays per stage |  | = | 8 | trays | Number of bubble cap trays |  | @4 trays per stage |  | = | 8 | trays
Height of Structured Packing |  | @5 feet per stage |  | = | 10 | ft | Height of Structured Packing |  | @5 feet per stage |  | = | 10 | ft
Tray spacing @ 24"
From Section 7 | [6 empty] | From Section 7
G | = | Cbubble cap[(ρv(ρL-ρv)]0.5 |  |  |  |  | G | = | Cbubble cap[(ρv(ρL-ρv)]0.5
P(MW)/RTZ = ρv | = | (600 • 18.01528)/(10.73 • 559.67 • 0.92 ) |  | = | 1.9565 |  | ρv | = | (P • MWh2o) / (10.73 • T • z) |  | = | 1.9565 | lb/ft3
ρL | = | 1.119/0.016 |  | = | 69.9375 | lb/ft3 | ρL | = | ρv/0.016 |  | = | 69.9375 | lb/ft3
G | = | 576 • [1.96 • (69.9-1.96)]0.5 |  | = | 6642.8234 | lb/ft2 • hr | G | = | C[(ρv(ρL-ρv)]0.5 |  | = | 6642.8234 | lb/ft2 • hr
m dot | = | (30000 • 0.65 • 28.97)/(379.5 • 24) |  | = | 62024.0448 | lb/hr | m dot | = | (f • sp grg • MWair)/(379.5 • 24) |  | = | 62024.0448 | lb/hr
A | = | 62024/6643 |  | = | 9.337 | ft2 | A | = | m dot / G |  | = | 9.337 | ft2
For bubble cap trays | [6 empty] | For bubble cap trays
D | = | [(4 • 9.3)/π]0.5 |  | = | 3.4479 | ft | D | = | [(4 • A)/π]0.5 |  | = | 3.4479 | ft
For structured packing | [6 empty] | For structured packing
D | = | [(576/1200)0.5](3.4) |  | = | 2.3888 | ft | D | = | [(Cbubble cap/Cstructured packing)0.5](Dbubble cap) |  | = | 2.3888 | ft
The sample calculations, equations and spreadsheets presented herein were developed using examples published in the Engineering Data Book as published by the Gas Processor Suppliers Association as a service to the gas processing industry. All information and calculation formulae has been compiled and edited in cooperation with Gas Processors Association (GPA).
While every effort has been made to present accurate and reliable technical information and calculation spreadsheets based on the GPSA Engineering Data Book sample calculations, the use of such information is voluntary and the GPA and GPSA do not guarantee the accuracy, completeness, efficacy or timeliness of such information. Reference herein to any specific commercial product, calculation method, process, or service by trade-name, trademark, and service mark manufacturer or otherwise does not constitute or imply endorsement, recommendation or favoring by the GPA and/or GPSA.
The Calculation Spreadsheets are provided without warranty of any kind including warranties of accuracy or reasonableness of factual or scientific assumptions, studies or conclusions, or merchantability, fitness for a particular purpose or non-infringement of intellectual property.
In no event will the GPA or GPSA and their members be liable for any damages whatsoever (including without limitation, those resulting from lost profits, lost data or business interruption) arising from the use, inability to , reference to or reliance on the information in thes Publication, whether based on warranty, contract, tort or any other legal theory and whether or not advised of the possibility of such damages.
These calculation spreadsheets are provided to provide an “Operational level” of accuracy calculation based on rather broad assumptions (including but not limited to; temperatures, pressures, compositions, imperial curves, site conditions etc) and do not replace detailed and accurate Design Engineering taking into account actual process conditions, fluid properties, equipment condition or fowling and actual control set-point dead-band limitations.

## Example 20-12
Example 20-12 -- Determine reboiler duty for conditions in the previous example. Assume the rich TEG temperature entering the regenerator is 300 °F and the reboiler temperature is 400 °F. | [6 empty] | Example 20-12 -- Determine reboiler duty for conditions in the previous example. Assume the rich TEG temperature entering the regenerator is 300 °F and the reboiler temperature is 400 °F.
Given Data: | [6 empty] | Given Data:
Regenerator Temperature Treg | = | 300 | °F |  |  |  | Regenerator Temperature Treg | = | 300 | °F
Reboiler Temperature Treb | = | 400 | °F |  |  |  | Reboiler Temperature Treb | = | 400 | °F
m = ρh2o*sgL m | = | 9.3 | lb/gal |  |  | Fig 20-56 | m = ρh2o*sgL m | = | 9.3 | lb/gal |  |  | Fig 20-56
Cp | = | 0.665 | Btu/lb °F |  |  | Fig 20-46 | Cp | = | 0.665 | Btu/lb °F |  |  | Fig 20-46
Reflux Ratio R | = | 0.25 | Assumed |  |  |  | Reflux Ratio R | = | 0.25 | Assumed
TEG Circulation Rate ΔW | = | 3 | gal TEG/lb H2O |  |  |  | TEG Circulation Rate ΔW | = | 3 | gal TEG/lb H2O
ΔHvap of H2O | = | 970 | Btu/lb |  |  |  | ΔHvap of H2O | = | 970.1 | Btu/lb - latent heat of vaporization constant
To determine Sensible Heat | [6 empty] | To determine Sensible Heat
Qs | = | mCpΔt |  |  |  |  | Qs | = | mCpΔt
To determine Vaporization of Absorbed H2O | [6 empty] | To determine Vaporization of Absorbed H2O
Qv | = | (ΔHvap)(ΔW) |  |  |  |  | Qv | = | (ΔHvap)(1/ΔW)
To determine Condenser Duty | [6 empty] | To determine Condenser Duty
Qr | = | (Reflux Ratio)(Qv) |  |  |  |  | Qr | = | (Reflux Ratio)(Qv)
Intermediate Calculations (not shown) | [6 empty] | Intermediate Calculations (not shown)
Qs | = | (9.3 • 0.665) • (400-300) |  | = | 618.45 | Btu/gal | Qs | = | mCp(Treb - Treg) |  | = | 618.45 | Btu/gal
Qv | = | (965/3) |  | = | 323.3333 | Btu/gal | Qv | = | (ΔHvap)(1/ΔW) |  | = | 323.3667 | Btu/gal
Qr | = | (0.25 • 323) |  | = | 80.8333 | Btu/gal | Qr | = | (R • Qv) |  | = | 80.8417 | Btu/gal
Qtr | = | (618 + 323 + 81) • (1.1) |  | = | 1124.8783 | Btu/gal | Qtr | = | (Qs + Qv + Qr) • (1.1) |  | = | 1124.9242 | Btu/gal
The sample calculations, equations and spreadsheets presented herein were developed using examples published in the Engineering Data Book as published by the Gas Processor Suppliers Association as a service to the gas processing industry. All information and calculation formulae has been compiled and edited in cooperation with Gas Processors Association (GPA).
While every effort has been made to present accurate and reliable technical information and calculation spreadsheets based on the GPSA Engineering Data Book sample calculations, the use of such information is voluntary and the GPA and GPSA do not guarantee the accuracy, completeness, efficacy or timeliness of such information. Reference herein to any specific commercial product, calculation method, process, or service by trade-name, trademark, and service mark manufacturer or otherwise does not constitute or imply endorsement, recommendation or favoring by the GPA and/or GPSA.
The Calculation Spreadsheets are provided without warranty of any kind including warranties of accuracy or reasonableness of factual or scientific assumptions, studies or conclusions, or merchantability, fitness for a particular purpose or non-infringement of intellectual property.
In no event will the GPA or GPSA and their members be liable for any damages whatsoever (including without limitation, those resulting from lost profits, lost data or business interruption) arising from the use, inability to , reference to or reliance on the information in thes Publication, whether based on warranty, contract, tort or any other legal theory and whether or not advised of the possibility of such damages.
These calculation spreadsheets are provided to provide an “Operational level” of accuracy calculation based on rather broad assumptions (including but not limited to; temperatures, pressures, compositions, imperial curves, site conditions etc) and do not replace detailed and accurate Design Engineering taking into account actual process conditions, fluid properties, equipment condition or fowling and actual control set-point dead-band limitations.