## Fig 21-1 Nomenclature
FIG. 21-1
Nomenclature
A | = | Area ft2 | R | = | volume of hydrocarbon feed (gal./batch)
a | = | caustic solution activity | ∑S | = | total percentage of caustic which is spent
FA | = | fraction of acid absorbed | STP | = | standard temperature and pressure
FPS | = | feet per second | T | = | absolute temperature
GPM | = | gallons per minute | TLV | = | threshold limit value
H∞ | = | Henry's constant for component, psi/gmol/L | V | = | caustic system inventory (gal.)
HP | = | Horsepower bhp | WS | = | acid content in the spent caustic (lb/gal.)
K | = | extraction coefficients in example 21-3 | X | = | pounds of acid per gallon of feed
L | = | liters | x | = | Amine weight %
MF | = | molarity of the fresh caustic, gmol/L | y | = | Total mol % acid gas in sour inlet gas
MS | = | molarity of the spent caustic, gmol/L | Subscripts
MPY | = | mils per year | 1, 2, N | = | individual acid components
MW | = | molecular weight of the acid | 1 | = | lower value
N | = | normality | 2 | = | higher value
Po | = | pure component vapor pressure | i | = | intermediate value to 1 and 2
pH | = | measure of the acidity of a solution | E | = | extraction
pp | = | partial pressure | r | = | rich, or reboiler
ppm | = | parts per million of acid remaining in the hydrocarbon solution | l | = | lean
ppmv | = | parts per million by volume | e | = | exchanger
Q | = | gas flow to contactor, mmscfd
Qr | = | Heat duty, reboiler, btu/hr | Superscripts
Qrle | = | Heat duty, rich-lean exchanger, btu/hr | F | = | fresh
Qac | = | Heat duty, air cooler, btu/hr | S | = | spent
Qrc | = | Heat duty, reflux condenser, btu/hr

## Example 21-1
Example 21-1 -- 5,000 gallons of amine solution with a pH of 12 is to be neutralized by the addition of hydrochloric acid (HCl). How many pounds of pure HCl will be required? | [6 empty] | Application 21-1 -- 5,000 gallons of amine solution with a pH of 12 is to be neutralized by the addition of hydrochloric acid (HCl). How many pound pf pure HCl will be required?
Given Data: | [6 empty] | Given Data:
pH | = | 12 |  |  |  |  | pH | = | 12
amine solution | = | 5000 | gal |  |  |  | amine solution | = | 5000 | gal
OHconc- for pH 12 | = | 0.01 | gmol/L |  |  |  | OHconc- for pH 12 | = | 0.01 | gmol/L
OHconc- for pH 7 | = | 1e-07 | gmol/L |  |  |  | OHconc- for pH 7 | = | 1e-07 | gmol/L
MWHCl | = | 36.5 | g/gmol |  |  |  | MWHCl | = | 36.5 | g/gmol
Conversions: | [6 empty] | Conversions:
1 gal | = | 3.79 | L |  |  |  | 1 gal | = | 3.79 | L
1 lb | = | 454 | g |  |  |  | 1 lb | = | 454 | g
To determine the total requirement of HCl | [6 empty] | To determine the total requirement of HCl
HClamount | = | amine solution • ΔOH-(H+) |  |  |  |  | HClamount | = | amine solution • ΔOH-(H+)
Intermediate Calculations (not shown) | [6 empty] | Intermediate Calculations (not shown)
ΔOH-(H+) | = | (1.0•10-2)-(1.0•10-7) |  | = | 0.0099999 | gmol/L | ΔOH-(H+) | = | (1.0•10-2)-(1.0•10-7) |  | = | 0.0099999 | gmol/L
L | = | 5000 • 3.79 |  | = | 18950 | L | L | = | 5000 • 3.79 |  | = | 18950 | L
HClamount | = | 1.9E4 • 1.00E-2 |  | = | 190 | gmol | HClamount | = | 1.9E4 • 1.00E-2 |  | = | 190 | gmol
Converting to pounds | [6 empty] | Converting to pounds
HClamount | = | (189.5 • 36.5)/454 |  | = | 15.2753 | lb HCl | HClamount | = | (189.5 • 36.5)/454 |  | = | 15.2753 | lb
The sample calculations, equations and spreadsheets presented herein were developed using examples published in the Engineering Data Book as published by the Gas Processor Suppliers Association as a service to the gas processing industry. All information and calculation formulae has been compiled and edited in cooperation with Gas Processors Association (GPA).
While every effort has been made to present accurate and reliable technical information and calculation spreadsheets based on the GPSA Engineering Data Book sample calculations, the use of such information is voluntary and the GPA and GPSA do not guarantee the accuracy, completeness, efficacy or timeliness of such information. Reference herein to any specific commercial product, calculation method, process, or service by trade-name, trademark, and service mark manufacturer or otherwise does not constitute or imply endorsement, recommendation or favoring by the GPA and/or GPSA.
The Calculation Spreadsheets are provided without warranty of any kind including warranties of accuracy or reasonableness of factual or scientific assumptions, studies or conclusions, or merchantability, fitness for a particular purpose or non-infringement of intellectual property.
In no event will the GPA or GPSA and their members be liable for any damages whatsoever (including without limitation, those resulting from lost profits, lost data or business interruption) arising from the use, inability to , reference to or reliance on the information in thes Publication, whether based on warranty, contract, tort or any other legal theory and whether or not advised of the possibility of such damages.
These calculation spreadsheets are provided to provide an “Operational level” of accuracy calculation based on rather broad assumptions (including but not limited to; temperatures, pressures, compositions, imperial curves, site conditions etc) and do not replace detailed and accurate Design Engineering taking into account actual process conditions, fluid properties, equipment condition or fowling and actual control set-point dead-band limitations.

## Example 21-2
Example 21-2 -- 30.0 MMscfd of gas available at 850 psig and containing 0.6% H2S and 2.8% CO2 is to be sweetened using 20%, by weight, DEA solution. If a conventional DEA system is to be used, what amine circulation rate is required, and what will be the principal parameters for the DEA treating system? | [6 empty] | Application 21-2 -- 30.0 MMscfd of gas available at 850 psig and containing 0.6% H2S and 2.8% CO2 is to be sweetened using 20%, by weight, DEA solution. If a conventional DEA system is to be used, what amine circulation rate is required, and what will be the principal parameters for the DEA treating system?
Given Data: | [6 empty] | Given Data:
Flow Rate Q | = | 30 | MMscfd |  |  |  | Flow Rate Q | = | 30 | MMscfd
Pressure P | = | 850 | psig | = | 865 | psia | Pressure P | = | 850 | psig | = | 865 | psia
Mole % H2S | = | 0.6 | % |  |  |  | Mole % H2S | = | 0.6 | %
Mole % CO2 | = | 2.8 | % |  |  |  | Mole % CO2 | = | 2.8 | %
Weight % solution DEA x | = | 20 | % |  |  |  | Weight % solution DEA x | = | 20 | %
Total Mole % H2S and CO2 y | = | 3.4 | % |  |  |  | Total Mole % H2S and CO2 y | = | 3.4 | %
To determine solution circulation for DEA | [6 empty] | To determine solution circulation for DEA
GPM | = | 45 • (Q • y/x) |  |  |  | Eq 21-7 | GPM | = | 45 • (Q • y/x) |  |  |  | Eq 21-7
To determine Reboiler heat duty and area | [6 empty] | To determine Reboiler heat duty and area
Qr | = | 72000 • GPM |  |  |  | Fig 21-14 | Qr | = | 72000 • GPM |  |  |  | Fig 21-14
Ar | = | 11.3 • GPM |  |  |  | Fig 21-14 | Ar | = | 11.3 • GPM |  |  |  | Fig 21-14
To determine Rich-Lean amine exchanger heat duty and area | [6 empty] | To determine Rich-Lean amine exchanger heat duty and area
Qrle | = | 45000 • GPM |  |  |  | Fig 21-14 | Qrle | = | 45000 • GPM |  |  |  | Fig 21-14
Arle | = | 11.25 • GPM |  |  |  | Fig 21-14 | Arle | = | 11.25 • GPM |  |  |  | Fig 21-14
To determine Amine Cooler heat duty and area | [6 empty] | To determine Amine Cooler heat duty and area
Qac | = | 15000 • GPM |  |  |  | Fig 21-14 | Qac | = | 15000 • GPM |  |  |  | Fig 21-14
Aac | = | 10.2 • GPM |  |  |  | Fig 21-14 | Aac | = | 10.2 • GPM |  |  |  | Fig 21-14
To determine Reflux Condenser heat duty and area | [6 empty] | To determine Reflux Condenser heat duty and area
Qrc | = | 30000 • GPM |  |  |  | Fig 21-14 | Qrc | = | 30000 • GPM |  |  |  | Fig 21-14
Arc | = | 5.2 • GPM |  |  |  | Fig 21-14 | Arc | = | 5.2 • GPM |  |  |  | Fig 21-14
To determine Main amine pump power | [6 empty] | To determine Main amine pump power
HPmap | = | GPM • P • 0.00065 |  |  |  | Fig 21-15 | HPmap | = | GPM • P • 0.00065 |  |  |  | Fig 21-15
To determine Amine booster pump power | [6 empty] | To determine Amine booster pump power
HPabp | = | GPM • 0.06 |  |  |  | Fig 21-15 | HPabp | = | GPM • 0.06 |  |  |  | Fig 21-15
To determine Reflux pump power | [6 empty] | To determine Reflux pump power
HPrp | = | GPM • 0.06 |  |  |  | Fig 21-15 | HPrp | = | GPM • 0.06 |  |  |  | Fig 21-15
To determine Aerial cooler power | [6 empty] | To determine Aerial cooler power
HPac | = | GPM • 0.36 |  |  |  | Fig 21-15 | HPac | = | GPM • 0.36 |  |  |  | Fig 21-15
To determine Diameter of Contactor | [6 empty] | To determine Diameter of Contactor
Dc | = | 44 • (Q/(P)1/2)1/2 |  |  |  | Fig 21-15 | Dc | = | 44 • (Q/(P)1/2)1/2 |  |  |  | Fig 21-15
To determine Diameter of Regenrator Below Feed Point | [6 empty] | To determine Diameter of Regenrator Below Feed Point
Dr | = | 3.0 • (GPM)1/2 |  |  |  | Eq 21-11 | Dr | = | 3.0 • (GPM)1/2 |  |  |  | Eq 21-11
To determine Diameter of Regenerator Above Feed Point | [6 empty] | To determine Diameter of Regenerator Above Feed Point
Dra | = | 0.67 • Dr |  |  |  |  | Dra | = | 0.67 • Dr
Intermediate Calculations (not shown) | [6 empty] | Intermediate Calculations (not shown)
GPM of DEA solution | = | 45 • [3 • (3.4/20)] |  | = | 229.5 | gpm | GPM of DEA solution | = | 45 • [3 • (3.4/20)] |  | = | 229.5 | gpm
Qr | = | 72000 • 230 |  | = | 16524000 | Btu/hr | Qr | = | 72000 • 230 |  | = | 16524000 | Btu/hr
Ar | = | 11.30 • 230 |  | = | 2600 | ft2 | Ar | = | 11.30 • 230 |  | = | 2600 | ft2
Qrle | = | 45000 • 230 |  | = | 10327500 | Btu/hr | Qrle | = | 45000 • 230 |  | = | 10327500 | Btu/hr
Arle | = | 11.25 • 230 |  | = | 2590 | ft2 | Arle | = | 11.25 • 230 |  | = | 2590 | ft2
Qac | = | 15000 • 230 |  | = | 3442500 | Btu/hr | Qac | = | 15000 • 230 |  | = | 3442500 | Btu/hr
Aac | = | 10.2 • 230 |  | = | 2350 | ft2 | Aac | = | 10.2 • 230 |  | = | 2350 | ft2
Qrc | = | 30000 • 230 |  | = | 6885000 | Btu/hr | Qrc | = | 30000 • 230 |  | = | 6885000 | Btu/hr
Arc | = | 5.2 • 230 |  | = | 1200 | ft2 | Arc | = | 5.2 • 230 |  | = | 1200 | ft2
HPmap | = | 230 • 850 • 0.00065 |  | = | 126.7987 | hp | HPmap | = | 230 • 850 • 0.00065 |  | = | 126.7987 | hp
HPabp | = | 230 • 0.06 |  | = | 13.77 | hp | HPabp | = | 230 • 0.06 |  | = | 13.77 | hp
HPrp | = | 230 • 0.06 |  | = | 13.77 | hp | HPrp | = | 230 • 0.06 |  | = | 13.77 | hp
HPac | = | 230 • 0.36 |  | = | 82.62 | hp | HPac | = | 230 • 0.36 |  | = | 82.62 | hp
Dc | = | 44 • (30/(865)1/2)1/2 |  | = | 44.4385 | in | Dc | = | 44 • (30/(865)1/2)1/2 |  | = | 44.4385 | in
|  | Rounded to nearest 6" |  | = | 48 | in |  |  | Rounded to nearest 6" |  | = | 48 | in
Dr | = | 3.0 • (30)1/2 |  | = | 45.4478 | in | Dr | = | 3.0 • (30)1/2 |  | = | 45.4478 | in
|  | Rounded to nearest 6" |  | = | 48 | in |  |  | Rounded to nearest 6" |  | = | 48 | in
Dra | = | 0.67 • 48 |  | = | 30.45 | in | Dra | = | 0.67 • 48 |  | = | 30.45 | in
|  | Rounded to nearest 6" |  | = | 36 | in |  |  | Rounded to nearest 6" |  | = | 36 | in
The sample calculations, equations and spreadsheets presented herein were developed using examples published in the Engineering Data Book as published by the Gas Processor Suppliers Association as a service to the gas processing industry. All information and calculation formulae has been compiled and edited in cooperation with Gas Processors Association (GPA).
While every effort has been made to present accurate and reliable technical information and calculation spreadsheets based on the GPSA Engineering Data Book sample calculations, the use of such information is voluntary and the GPA and GPSA do not guarantee the accuracy, completeness, efficacy or timeliness of such information. Reference herein to any specific commercial product, calculation method, process, or service by trade-name, trademark, and service mark manufacturer or otherwise does not constitute or imply endorsement, recommendation or favoring by the GPA and/or GPSA.
The Calculation Spreadsheets are provided without warranty of any kind including warranties of accuracy or reasonableness of factual or scientific assumptions, studies or conclusions, or merchantability, fitness for a particular purpose or non-infringement of intellectual property.
In no event will the GPA or GPSA and their members be liable for any damages whatsoever (including without limitation, those resulting from lost profits, lost data or business interruption) arising from the use, inability to , reference to or reliance on the information in thes Publication, whether based on warranty, contract, tort or any other legal theory and whether or not advised of the possibility of such damages.
These calculation spreadsheets are provided to provide an “Operational level” of accuracy calculation based on rather broad assumptions (including but not limited to; temperatures, pressures, compositions, imperial curves, site conditions etc) and do not replace detailed and accurate Design Engineering taking into account actual process conditions, fluid properties, equipment condition or fowling and actual control set-point dead-band limitations.

## LIMITS
LIMITS
Calculation results diameters are for vessel INSIDE diameters.