## Figure 22-1 - Nomenclature
FIG. 22-1
Nomenclature
H | = | heat content or enthalpy, Btu/lb or Btu/lb-mole |  | Acid Gas | = | feed stream to sulfur recovery plant consisting of H2S, CO2, H2O, and usually less than 2 mol % hydrocarbons
Kp | = | equilibrium constant* |  | Claus Process | = | a process in which 1/3 of the H2S in the acid gas feed is burned to SO2 which is then reacted with the remaining H2S to produce sulfur. This is also referred to as the modified Claus process
LT/D | = | long ton per day (A long ton is 2240 lb) |  | Residence Time |  | the period of time in which a process stream will be contained within a certain volume or piece of equipment, seconds
P | = | partial pressure, atmospheres |  | Tail Gas Cleanup Unit | = | a process unit designed to take tail gas from a Claus sulfur recovery plant and remove additional sulfur with the goal of meeting environmental sulfur emission standards
π | = | total pressure, atmospheres
* |  | For the low pressure, vapor phase Claus reaction
2H2S + SO2 → 2H2O + 3/x Sx
|  | Kp = ( (PH2O)2(PSx)3/x ) / ( (PH2S)2(PSO2) ) | Kp = ( (PH2O)2(PSx)3/x ) / ( (PH2S)2(PSO2) ) = ( [Mols H­2O]2[Mols S2]3/2 ) / ( [Mols H2S]2[Mols SO2] ) * ( π / Total Mols )3/x – 1 | Kp = ( (PH2O)2(PSx)3/x ) / ( (PH2S)2(PSO2) ) = ( [Mols H­2O]2[Mols S2]3/2 ) / ( [Mols H2S]2[Mols SO2] ) * ( π / Total Mols )3/x – 1 | Kp = ( (PH2O)2(PSx)3/x ) / ( (PH2S)2(PSO2) ) = ( [Mols H­2O]2[Mols S2]3/2 ) / ( [Mols H2S]2[Mols SO2] ) * ( π / Total Mols )3/x – 1 | Kp = ( (PH2O)2(PSx)3/x ) / ( (PH2S)2(PSO2) ) = ( [Mols H­2O]2[Mols S2]3/2 ) / ( [Mols H2S]2[Mols SO2] ) * ( π / Total Mols )3/x – 1
|  | Kp = ( [Mols H2O]2[Mols Sx]3/x ) / ( [Mols H2S]2[Mols SO2] ) * ( π / Total Mols )3/x – 1 | Kp = ( (PH2O)2(PSx)3/x ) / ( (PH2S)2(PSO2) ) = ( [Mols H­2O]2[Mols S2]3/2 ) / ( [Mols H2S]2[Mols SO2] ) * ( π / Total Mols )3/x – 1 | Kp = ( (PH2O)2(PSx)3/x ) / ( (PH2S)2(PSO2) ) = ( [Mols H­2O]2[Mols S2]3/2 ) / ( [Mols H2S]2[Mols SO2] ) * ( π / Total Mols )3/x – 1 | Kp = ( (PH2O)2(PSx)3/x ) / ( (PH2S)2(PSO2) ) = ( [Mols H­2O]2[Mols S2]3/2 ) / ( [Mols H2S]2[Mols SO2] ) * ( π / Total Mols )3/x – 1 | Kp = ( (PH2O)2(PSx)3/x ) / ( (PH2S)2(PSO2) ) = ( [Mols H­2O]2[Mols S2]3/2 ) / ( [Mols H2S]2[Mols SO2] ) * ( π / Total Mols )3/x – 1
KEY
| = | Example calculation from the book
| = | Application worksheet for user to fill out
| = | Numbers that must be filled in according to the user's data and specific situation
| = | Numbers that must be filled in according to graphs and charts

## Example 22-1 Conditions
Example 22-1 -- Claus Process Calculation | [5 empty] | Application 22-1 -- Claus Process Calculation
Feed Gas Conditions: | 110 | °F | Dry Bulb Temp | 100 | °F | Feed Gas Conditions: | 110 | °F | Dry Bulb Temp | 100 | °F
| 20.7 | psia | Wet Bulb Temp | 75 | °F |  | 20.7 | psia | Wet Bulb Temp | 75 | °F
Plant Size - Feed | 100 | LTD sulfur | Air Blower Discharge Temp | 180 | °F | Plant Size - Feed | 100 | LTD sulfur | Air Blower Discharge Temp | 180 | °F
| mol % | mols/hr |  |  |  |  | mol % | mols/hr
H2S | 60.65 | 291.0754 | Specific Humidity | 0.0297 | Fig. 11-2 | H2S | 60.65 | 291.0754 | Specific Humidity | 0.0297 | Fig. 11-2
CO2 | 32.17 | 154.3924 | (from psychometric charts) | lb-mol vapor/lb-mol dry air |  | CO2 | 32.17 | 154.3924 | (from psychrometric charts) | lb-mol vapor/lb-mol dry air
H2O | 6.2 | 29.7554 |  |  |  | H2O | 6.2 | 29.7554
Hydrocarbons (as C1) | 0.98 | 4.7033 |  |  |  | Hydrocarbons (as C1) | 0.98 | 4.7033
| 100 | 479.9265 |  |  |  |  | 100 | 479.9265
The sample calculations, equations and spreadsheets presented herein were developed using examples published in the Engineering Data Book as published by the Gas Processor Suppliers Association as a service to the gas processing industry. All information and calculation formulae has been compiled and edited in cooperation with Gas Processors Association (GPA).
While every effort has been made to present accurate and reliable technical information and calculation spreadsheets based on the GPSA Engineering Data Book sample calculations, the use of such information is voluntary and the GPA and GPSA do not guarantee the accuracy, completeness, efficacy or timeliness of such information. Reference herein to any specific commercial product, calculation method, process, or service by trade-name, trademark, and service mark manufacturer or otherwise does not constitute or imply endorsement, recommendation or favoring by the GPA and/or GPSA.
The Calculation Spreadsheets are provided without warranty of any kind including warranties of accuracy or reasonableness of factual or scientific assumptions, studies or conclusions, or merchantability, fitness for a particular purpose or non-infringement of intellectual property.
In no event will the GPA or GPSA and their members be liable for any damages whatsoever (including without limitation, those resulting from lost profits, lost data or business interruption) arising from the use, inability to , reference to or reliance on the information in thes Publication, whether based on warranty, contract, tort or any other legal theory and whether or not advised of the possibility of such damages.
These calculation spreadsheets are provided to provide an “Operational level” of accuracy calculation based on rather broad assumptions (including but not limited to; temperatures, pressures, compositions, imperial curves, site conditions etc) and do not replace detailed and accurate Design Engineering taking into account actual process conditions, fluid properties, equipment condition or fowling and actual control set-point dead-band limitations.

## Step 1
Step 1 Combustion/Reaction Section | [9 empty] | Step 1 Combustion/Reaction Section
Calculate air required to burn 1/3 of the H2S in the feed and for total combustion of hydrocarbons | [9 empty] | Calculate air required to burn 1/3 of the H2S in the feed and for total combustion of hydrocarbons
H2S + 1½ O2 → H2O + SO2 | [5 empty] | From Eq 22-2 |  |  |  | H2S + 1½ O2 → H2O + SO2 | [5 empty] | From Eq 22-2
| ∆Ĥ (32°F) | = | -222700 | Btu | [6 empty] | ∆Ĥ (32°F) | = | -222700 | Btu
CH4 + 2O2 → CO2 + 2H2O | [5 empty] | Eq 22-9 |  |  |  | CH4 + 2O2 → CO2 + 2H2O | [5 empty] | Eq 22-9
| ∆Ĥ (32°F) | = | -345170 | Btu | [6 empty] | ∆Ĥ (32°F) | = | -345170 | Btu
Find oxygen required | [9 empty] | Find oxygen required
H2S → SO2 | [9 empty] | H2S → SO2
(1/3)*(3/2)*(moles H2S) | = | 145.5377 | mols/hr O2 | [6 empty] | (1/3)*(3/2)*(moles H2S) | = | 145.5377 | mols/hr O2
Hydrocarbons (as C1) | [9 empty] | Hydrocarbons (as C1)
2 * (moles C1) | = | 9.4066 | mols/hr O2 | [6 empty] | 2 * (moles C1) | = | 9.4066 | mols/hr O2
Total |  | 154.9443 | mols/hr O2 | [6 empty] | Total |  | 154.9443 | mols/hr O2
Assume x=mols of H2S reacting | [9 empty] | Assume x=mols of H2S reacting
2H2S + SO2 → 2H2O + 3/2 S2 | [5 empty] | From Eq 22-6 |  |  |  | 2H2S + SO2 → 2H2O + 3/2 S2 | [5 empty] | From Eq 22-6
x 1/2x x 3/4x | [9 empty] | x 1/2x x 3/4x
| ∆Ĥ (32°F) | = | 20230 | Btu | [6 empty] | ∆Ĥ (32°F) | = | 20230 | Btu
Material Balance (Combustion/Reaction Section) | [9 empty] | Material Balance (Combustion/Reaction Section)
| Feed Gas (mol/hr) | Air (mol/hr) | Combustion Products (mol/hr) | Reaction Products (mol/hr) | [6 empty] | Feed Gas (mol/hr) | Air (mol/hr) | Combustion Products (mol/hr) | Reaction Products (mol/hr)
H2S | 291.0754 |  | 194.0503 | 194.0503 | -1 | x |  |  |  | H2S | 291.0754 |  | 194.0503 | 194.0503 | - x
CO2 | 154.3924 |  | 159.0956 | 159.0956 | [5 empty] | CO2 | 154.3924 |  | 159.0956 | 159.0956
H2O | 29.7554 | 21.9058 | 158.093 | 158.093 | 1 | x |  |  |  | H2O | 29.7554 | 21.9058 | 158.093 | 158.093 | + x
SO2 |  |  | 97.0251 | 97.0251 | -0.5 | x |  |  |  | SO2 |  |  | 97.0251 | 97.0251 | - 1/2x
N2 |  | 582.6259 | 582.6259 | 582.6259 | [5 empty] | N2 |  | 582.6259 | 582.6259 | 582.6259
O2 |  | 154.9443 | [7 empty] | O2 |  | 154.9443
S2 |  |  |  |  | 0.75 | x |  |  |  | S2 |  |  |  |  | + 3/4 x
S6 | [9 empty] | S6
S8 | [9 empty] | S8
Hydrocarbons (as C1) | 4.7033 | [8 empty] | Hydrocarbons (as C1) | 4.7033
| 479.9265 | 759.476 | 1190.8899 | 1190.8899 | + 0.25 | x |  |  |  |  | 479.9265 | 759.476 | 1190.8899 | 1190.8899 | + 1/4 x
Assume ∆P through the burner and furnace is: |  |  | 1.6 | psi | [5 empty] | Assume ∆P through the burner and furnace is: |  |  | 1.6 | psi
Then P= | 19.1 | psia = | 1.2988 | atmospheres | [5 empty] | Then P= | 19.1 | psia = | 1.2988 | atmospheres
At equilibrium | [9 empty] | At equilibrium
Kp = ( (PH2O)2(PSx)3/x ) / ( (PH2S)2(PSO2) ) = ( [Mols H2O]2[Mols S2]3/2 ) / ( [Mols H2S]2[Mols SO2] ) * ( π / Total Mols )3/x – 1 | [9 empty] | Kp = ( (PH2O)2(PSx)3/x ) / ( (PH2S)2(PSO2) ) = ( [Mols H­2O]2[Mols S2]3/2 ) / ( [Mols H2S]2[Mols SO2] ) * ( π / Total Mols )3/x – 1
| =( [158.09 + x]^2[3/4 x]^3/2 ) / ( [194.05 - x]^2[97.03 - 1/2 x] ) * ( 1.3 / [1190.89 + 1/4 x] )^1/2 | [9 empty] | =( [158.09 + x]^2[3/4 x]^3/2 ) / ( [194.05 - x]^2[97.03 - 1/2 x] ) * ( 1.3 / [1190.89 + 1/4 x] )^1/2
Equilibrium temperature can determined by reading Fig. 22-27 or can be approximated by the following | [9 empty] | Equilibrium temperature can determined by reading Fig. 22-27 or can be approximated by the following
Equilibrium Temperature (°F) = -963.3 + 2131 · ln(Kp) - 660.4 · ln(Kp)2 + 89.68 · ln(Kp)3 | [9 empty] | Equilibrium Temperature (°F) = -963.3 + 2131 · ln(Kp) - 660.4 · ln(Kp)2 + 89.68 · ln(Kp)3
| x, mol/hr (assumed) | Kp (calculated) | Equilibrium Temperature (°F) from Fig. 22-27 | Equilibrium Temperature (°F) from Kp Approximate |  | Note: Page 22-27 assumes x = 135.16 mol/hr without any explanation. |  |  |  |  | x, mol/hr (assumed) | Kp (calculated) | Equilibrium Temperature (°F) from Fig. 22-27 | Equilibrium Temperature (°F) from Kp Approximate
| 130 | 19.8165 | 1880 | 1902.5185 | [6 empty] | 130 | 19.8165 | 1880 | 1902.5185
| 135 | 27.6844 | 2090 | 2118.1481 | [6 empty] | 135 | 27.6844 | 2090 | 2118.1481
| 140 | 39.4157 | 2390 | 2403.0259 | [6 empty] | 140 | 39.4157 | 2390 | 2403.0259
| 135.16 | 27.9903 | 2100 | 2126.0114 | [6 empty] | 135.16 | 27.9903 | 2100 | 2126.0114
Determine flame temperature by heat balance for each value of x using the thermodynamic data in Fig. 22-28. | [9 empty] | Determine flame temperature by heat balance for each value of x using the thermodynamic data in Fig. 22-28.
x = | 130 | moles/hr | [7 empty] | x= | 130 | moles/hr
|  | Feed Gas | [9 empty] | Feed Gas
|  | H @ | 110 | °F By Equations page 22-28 | [7 empty] | H @ | 110 | °F By Equations page 22-28
| mol/hr | Btu/lb-mol | Btu/hr | Btu/lb-mol | Btu/hr | [5 empty] | mol/hr | Btu/lb-mol | Btu/hr | Btu/lb-mol | Btu/hr
H2S | 291.0754 | 628.48 | 182935.0798 | 622.225 | 181114.403 |  |  |  |  | H2S | 291.0754 | 628.48 | 182935.0798 | 622.225 | 181114.403
CO2 | 154.3924 | 697.54 | 107694.8424 | 701.6 | 108321.6754 |  |  |  |  | CO2 | 154.3924 | 697.54 | 107694.8424 | 701.6 | 108321.6754
H2O | 29.7554 | 640.19 | 19049.1369 | 641.5827 | 19090.5773 |  |  |  |  | H2O | 29.7554 | 640.19 | 19049.1369 | 641.5827 | 19090.5773
Hydrocarbons (as C1) | 4.7033 | 655.43 | 3082.6706 | 642.952 | 3023.9831 |  |  |  |  | Hydrocarbons (as C1) | 4.7033 | 655.43 | 3082.6706 | 642.952 | 3023.9831
| 479.9265 |  | 312761.7297 |  | 311550.6388 | [5 empty] | 479.9265 |  | 312761.7297 |  | 311550.6388
|  | Combustion Air | [9 empty] | Combustion Air
|  | H @ | 180 | °F By Equations page 22-28 | [7 empty] | H @ | 180 | °F By Equations page 22-28
| mol/hr | But/lb-mol | Btu/hr | Btu/lb-mol | Btu/hr | [5 empty] | mol/hr | But/lb-mol | Btu/hr | Btu/lb-mol | Btu/hr
O2 | 154.9443 | 1084.16 | 167980 | 1086.7388 | 168383.9492 |  |  |  |  | O2 | 154.9443 | 1084.16 | 167984.3789 | 1086.7388 | 168383.9492
N2 | 582.6259 | 1033.22 | 601980 | 1030.3772 | 600324.3974 |  |  |  |  | N2 | 582.6259 | 1033.22 | 601980.6862 | 1030.3772 | 600324.3974
H2O | 21.9058 | 1221.82 | 26760 | 1222.7388 | 26785.1116 |  |  |  |  | H2O | 21.9058 | 1221.82 | 26764.9845 | 1222.7388 | 26785.1116
| 759.476 |  | 796720 |  | 795493.4582 | [5 empty] | 759.476 |  | 796730.0496 |  | 795493.4582
Assume a range in order to interpolate for reaction temperature | [9 empty] | Assume a range in order to interpolate for reaction temperature
|  | Reaction Products | [9 empty] | Reaction Products
|  | H @ | 2100 | °F By Equations page 22-28 |  | H @ | 2200 | °F By Equations page 22-28 |  |  |  | H @ | 2100 | °F By Equations page 22-28 |  | H @ | 2200 | °F By Equations page 22-28
| mol/hr | Btu/lb-mol | Btu/hr | Btu/lb-mol | Btu/hr | Btu/lbmol | Btu/hr | Btu/lb-mol | Btu/hr |  | mol/hr | Btu/lb-mol | Btu/hr | Btu/lb-mol | Btu/hr | Btu/lbmol | Btu/hr | Btu/lb-mol | Btu/hr
H2S | 64.0503 | 20240 | 1296377.6634 | 21462.13 | 1374655.4319 | 22720 | 1455222.3574 | 22709.12 | 1454525.4903 | H2S | 64.0503 | 20240 | 1296377.6634 | 21462.13 | 1374655.4319 | 22720 | 1455222.3574 | 22709.12 | 1454525.4903
CO2 | 159.0956 | 23560 | 3748293.1221 | 24939.09 | 3967700.3192 | 26330 | 4188988.0266 | 26329.16 | 4188854.3862 | CO2 | 159.0956 | 23560 | 3748293.1221 | 24939.09 | 3967700.3192 | 26330 | 4188988.0266 | 26329.16 | 4188854.3862
H2O | 288.093 | 18350 | 5286506.0851 | 19463.66 | 5607343.7072 | 20570 | 5926072.4888 | 20580.84 | 5929195.4167 | H2O | 288.093 | 18350 | 5286506.0851 | 19463.66 | 5607343.7072 | 20570 | 5926072.4888 | 20580.84 | 5929195.4167
SO2 | 32.0251 | 24220 | 775648.8885 | 25608.94 | 820129.8864 | 27000 | 864678.7775 | 27002.56 | 864760.7618 | SO2 | 32.0251 | 24220 | 775648.8885 | 25608.94 | 820129.8864 | 27000 | 864678.7775 | 27002.56 | 864760.7618
N2 | 582.6259 | 14820 | 8634515.1755 | 15655.22 | 9121135.9424 | 16480 | 9601674.0953 | 16483.28 | 9603585.1081 | N2 | 582.6259 | 14820 | 8634515.1755 | 15655.22 | 9121135.9424 | 16480 | 9601674.0953 | 16483.28 | 9603585.1081
S2 | 97.5 | 17110 | 1668225 | 18031.87 | 1758107.325 | 18960 | 1848600 | 18958.88 | 1848490.8 | S2 | 97.5 | 17110 | 1668225 | 18031.87 | 1758107.325 | 18960 | 1848600 | 18958.88 | 1848490.8
| 1223.3899 |  | 21409565.9347 |  | 22649072.6121 |  | 23885235.7456 |  | 23889411.9632 |  | 1223.3899 |  | 21409565.9347 |  | 22649072.6121 |  | 23885235.7456 |  | 23889411.9632
Heat in |  |  |  |  | By Equations page 22-28 |  |  |  |  | Heat in |  |  |  |  | By Equations page 22-28
Feed Gas | = | 312761.7297 | Btu/hr |  | = | 311550.6388 | Btu/hr |  |  | Feed Gas | = | 312761.7297 | Btu/hr |  | = | 311550.6388 | Btu/hr
Combustion Air | = | 796720 | Btu/hr |  | = | 795493.4582 | Btu/hr |  |  | Combustion Air | = | 796730.0496 | Btu/hr |  | = | 795493.4582 | Btu/hr
H2S Combustion | = | 21607500 | Btu/hr |  | = | 21607500 | Btu/hr |  |  | H2S Combustion | = | 21607500 | Btu/hr |  | = | 21607500 | Btu/hr
HC Combustion | = | 1623430 | Btu/hr |  | = | 1623430 | Btu/hr | Note: Page 22-29 calculates Claus Reaction with 135.16 moles/hr but shows 135 moles/hr in the example. |  | HC Combustion | = | 1623430 | Btu/hr |  | = | 1623430 | Btu/hr | Note: Page 22-29 calculates Claus Reaction with 135.16 moles/hr but shows 135 moles/hr in the example.
Claus Reaction | = | -1314950 | Btu/hr |  | = | -1314950 | Btu/hr |  |  | Claus Reaction | = | -1314950 | Btu/hr |  | = | -1314950 | Btu/hr
|  | 23025461.7297 | Btu/hr |  |  | 23023024.0969 | Btu/hr |  |  |  |  | 23025471.7793 | Btu/hr |  |  | 23023024.0969 | Btu/hr
| By interpolation, flame temperature is approx: 2165°F |  |  |  | By interpolation, flame temperature is approx: 2121°F | [5 empty] | By interpolation, flame temperature is approx: 2165°F |  |  |  | By interpolation, flame temperature is approx: 2121°F
x = | 135 | moles/hr | [7 empty] | x = | 135 | moles/hr
|  | Feed Gas | [9 empty] | Feed Gas
|  | H @ | 110 | °F By Equations page 22-28 | [7 empty] | H @ | 110 | °F By Equations page 22-28
| mol/hr | Btu/lb-mol | Btu/hr | Btu/lb-mol | Btu/hr | [5 empty] | mol/hr | Btu/lb-mol | Btu/hr | Btu/lb-mol | Btu/hr
H2S | 291.0754 | 628.48 | 182935.0798 | 622.225 | 181114.403 |  |  |  |  | H2S | 291.0754 | 628.48 | 182935.0798 | 622.225 | 181114.403
CO2 | 154.3924 | 697.54 | 107694.8424 | 701.6 | 108321.6754 |  |  |  |  | CO2 | 154.3924 | 697.54 | 107694.8424 | 701.6 | 108321.6754
H2O | 29.7554 | 640.19 | 19049.1369 | 641.5827 | 19090.5773 |  |  |  |  | H2O | 29.7554 | 640.19 | 19049.1369 | 641.5827 | 19090.5773
Hydrocarbons (as C1) | 4.7033 | 655.43 | 3082.6706 | 642.952 | 3023.9831 |  |  |  |  | Hydrocarbons (as C1) | 4.7033 | 655.43 | 3082.6706 | 642.952 | 3023.9831
| 479.9265 |  | 312761.7297 |  | 311550.6388 | [5 empty] | 479.9265 |  | 312761.7297 |  | 311550.6388
|  | Combustion Air | [9 empty] | Combustion Air
|  | H @ | 180 | °F By Equations page 22-28 | [7 empty] | H @ | 180 | °F By Equations page 22-28
| mol/hr | But/lb-mol | Btu/hr | Btu/lb-mol | Btu/hr | [5 empty] | mol/hr | But/lb-mol | Btu/hr | Btu/lb-mol | Btu/hr
O2 | 154.9443 | 1084.16 | 167984.3789 | 1086.7388 | 168383.9492 |  |  |  |  | O2 | 154.9443 | 1084.16 | 167984.3789 | 1086.7388 | 168383.9492
N2 | 582.6259 | 1033.22 | 601980.6862 | 1030.3772 | 600324.3974 |  |  |  |  | N2 | 582.6259 | 1033.22 | 601980.6862 | 1030.3772 | 600324.3974
H2O | 21.9058 | 1221.82 | 26764.9845 | 1222.7388 | 26785.1116 |  |  |  |  | H2O | 21.9058 | 1221.82 | 26764.9845 | 1222.7388 | 26785.1116
| 759.476 |  | 796730.0496 |  | 795493.4582 | [5 empty] | 759.476 |  | 796730.0496 |  | 795493.4582
|  | Reaction Products | [9 empty] | Reaction Products
|  | H @ | 2100 | °F By Equations page 22-28 |  | H @ | 2200 | °F By Equations page 22-28 |  |  |  | H @ | 2100 | °F By Equations page 22-28 |  | H @ | 2200 | °F By Equations page 22-28
| mol/hr | Btu/lb-mol | Btu/hr | Btu/lb-mol | Btu/hr | Btu/lbmol | Btu/hr | Btu/lb-mol | Btu/hr |  | mol/hr | Btu/lb-mol | Btu/hr | Btu/lb-mol | Btu/hr | Btu/lbmol | Btu/hr | Btu/lb-mol | Btu/hr
H2S | 59.0503 | 20240 | 1195177.6634 | 21462.13 | 1267344.7819 | 22720 | 1341622.3574 | 22709.12 | 1340979.8903 | H2S | 59.0503 | 20240 | 1195177.6634 | 21462.13 | 1267344.7819 | 22720 | 1341622.3574 | 22709.12 | 1340979.8903
CO2 | 159.0956 | 23560 | 3748293.1221 | 24939.09 | 3967700.3192 | 26330 | 4188988.0266 | 26329.16 | 4188854.3862 | CO2 | 159.0956 | 23560 | 3748293.1221 | 24939.09 | 3967700.3192 | 26330 | 4188988.0266 | 26329.16 | 4188854.3862
H2O | 293.093 | 18350 | 5378256.0851 | 19463.66 | 5704662.0072 | 20570 | 6028922.4888 | 20580.84 | 6032099.6167 | H2O | 293.093 | 18350 | 5378256.0851 | 19463.66 | 5704662.0072 | 20570 | 6028922.4888 | 20580.84 | 6032099.6167
SO2 | 29.5251 | 24220 | 715098.8885 | 25608.94 | 756107.5364 | 27000 | 797178.7775 | 27002.56 | 797254.3618 | SO2 | 29.5251 | 24220 | 715098.8885 | 25608.94 | 756107.5364 | 27000 | 797178.7775 | 27002.56 | 797254.3618
N2 | 582.6259 | 14820 | 8634515.1755 | 15655.22 | 9121135.9424 | 16480 | 9601674.0953 | 16483.28 | 9603585.1081 | N2 | 582.6259 | 14820 | 8634515.1755 | 15655.22 | 9121135.9424 | 16480 | 9601674.0953 | 16483.28 | 9603585.1081
S2 | 101.25 | 17110 | 1732387.5 | 18031.87 | 1825726.8375 | 18960 | 1919700 | 18958.88 | 1919586.6 | S2 | 101.25 | 17110 | 1732387.5 | 18031.87 | 1825726.8375 | 18960 | 1919700 | 18958.88 | 1919586.6
| 1224.6399 |  | 21403728.4347 |  | 22642677.4246 |  | 23878085.7456 |  | 23882359.9632 |  | 1224.6399 |  | 21403728.4347 |  | 22642677.4246 |  | 23878085.7456 |  | 23882359.9632
Heat in |  |  |  |  | By Equations page 22-28 |  |  |  |  | Heat in |  |  |  |  | By Equations page 22-28
Feed Gas | = | 312761.7297 | Btu/hr |  | = | 311550.6388 | Btu/hr |  |  | Feed Gas | = | 312761.7297 | Btu/hr |  | = | 311550.6388 | Btu/hr
Combustion Air | = | 796730.0496 | Btu/hr |  | = | 795493.4582 | Btu/hr |  |  | Combustion Air | = | 796730.0496 | Btu/hr |  | = | 795493.4582 | Btu/hr
H2S Combustion | = | 21607498.6572 | Btu/hr |  | = | 21607500 | Btu/hr |  |  | H2S Combustion | = | 21607498.6572 | Btu/hr |  | = | 21607500 | Btu/hr
HC Combustion | = | 1623431.0399 | Btu/hr |  | = | 1623430 | Btu/hr |  |  | HC Combustion | = | 1623431.0399 | Btu/hr |  | = | 1623430 | Btu/hr
Claus Reaction | = | -1365525 | Btu/hr |  | = | -1365525 | Btu/hr |  |  | Claus Reaction | = | -1365525 | Btu/hr |  | = | -1365525 | Btu/hr
|  | 22974896.4764 | Btu/hr |  |  | 22972449.0969 | Btu/hr |  |  |  |  | 22974896.4764 | Btu/hr |  |  | 22972449.0969 | Btu/hr
| By interpolation, flame temperature is approx: 2163°F |  |  |  | By interpolation, flame temperature is approx: 2173°F | [5 empty] | By interpolation, flame temperature is approx: 2163°F |  |  |  | By interpolation, flame temperature is approx: 2173°F
x= | 140 | moles/hr | [7 empty] | x= | 140 | moles/hr
|  | Feed Gas | [9 empty] | Feed Gas
|  | H @ | 110 | °F By Equations page 22-28 | [7 empty] | H @ | 110 | °F By Equations page 22-28
| mol/hr | Btu/lb-mol | Btu/hr | Btu/lb-mol | Btu/hr | [5 empty] | mol/hr | Btu/lb-mol | Btu/hr | Btu/lb-mol | Btu/hr
H2S | 291.0754 | 628.48 | 182935.0798 | 622.225 | 181114.403 |  |  |  |  | H2S | 291.0754 | 628.48 | 182935.0798 | 622.225 | 181114.403
CO2 | 154.3924 | 697.54 | 107694.8424 | 701.6 | 108321.6754 |  |  |  |  | CO2 | 154.3924 | 697.54 | 107694.8424 | 701.6 | 108321.6754
H2O | 29.7554 | 640.19 | 19049.1369 | 641.5827 | 19090.5773 |  |  |  |  | H2O | 29.7554 | 640.19 | 19049.1369 | 641.5827 | 19090.5773
Hydrocarbons (as C1) | 4.7033 | 655.43 | 3082.6706 | 642.952 | 3023.9831 |  |  |  |  | Hydrocarbons (as C1) | 4.7033 | 655.43 | 3082.6706 | 642.952 | 3023.9831
| 479.9265 |  | 312761.7297 |  | 311550.6388 | [5 empty] | 479.9265 |  | 312761.7297 |  | 311550.6388
|  | Combustion Air | [9 empty] | Combustion Air
|  | H @ | 180 | °F By Equations page 22-28 | [7 empty] | H @ | 180 | °F By Equations page 22-28
| mol/hr | But/lb-mol | Btu/hr | Btu/lb-mol | Btu/hr | [5 empty] | mol/hr | But/lb-mol | Btu/hr | Btu/lb-mol | Btu/hr
O2 | 154.9443 | 1084.16 | 167984.3789 | 1086.7388 | 168383.9492 |  |  |  |  | O2 | 154.9443 | 1084.16 | 167984.3789 | 1086.7388 | 168383.9492
N2 | 582.6259 | 1033.22 | 601980.6862 | 1030.3772 | 600324.3974 |  |  |  |  | N2 | 582.6259 | 1033.22 | 601980.6862 | 1030.3772 | 600324.3974
H2O | 21.9058 | 1221.82 | 26764.9845 | 1222.7388 | 26785.1116 |  |  |  |  | H2O | 21.9058 | 1221.82 | 26764.9845 | 1222.7388 | 26785.1116
| 759.476 |  | 796730.0496 |  | 795493.4582 | [5 empty] | 759.476 |  | 796730.0496 |  | 795493.4582
|  | Reaction Products | [9 empty] | Reaction Products
|  | H @ | 2100 | °F By Equations page 22-28 |  | H @ | 2200 | °F By Equations page 22-28 |  |  |  | H @ | 2100 | °F By Equations page 22-28 |  | H @ | 2200 | °F By Equations page 22-28
| mol/hr | Btu/lb-mol | Btu/hr | Btu/lb-mol | Btu/hr | Btu/lbmol | Btu/hr | Btu/lb-mol | Btu/hr |  | mol/hr | Btu/lb-mol | Btu/hr | Btu/lb-mol | Btu/hr | Btu/lbmol | Btu/hr | Btu/lb-mol | Btu/hr
H2S | 54.0503 | 20240 | 1093977.6634 | 21462.13 | 1160034.1319 | 22720 | 1228022.3574 | 22709.12 | 1227434.2903 | H2S | 54.0503 | 20240 | 1093977.6634 | 21462.13 | 1160034.1319 | 22720 | 1228022.3574 | 22709.12 | 1227434.2903
CO2 | 159.0956 | 23560 | 3748293.1221 | 24939.09 | 3967700.3192 | 26330 | 4188988.0266 | 26329.16 | 4188854.3862 | CO2 | 159.0956 | 23560 | 3748293.1221 | 24939.09 | 3967700.3192 | 26330 | 4188988.0266 | 26329.16 | 4188854.3862
H2O | 298.093 | 18350 | 5470006.0851 | 19463.66 | 5801980.3072 | 20570 | 6131772.4888 | 20580.84 | 6135003.8167 | H2O | 298.093 | 18350 | 5470006.0851 | 19463.66 | 5801980.3072 | 20570 | 6131772.4888 | 20580.84 | 6135003.8167
SO2 | 27.0251 | 24220 | 654548.8885 | 25608.94 | 692085.1864 | 27000 | 729678.7775 | 27002.56 | 729747.9618 | SO2 | 27.0251 | 24220 | 654548.8885 | 25608.94 | 692085.1864 | 27000 | 729678.7775 | 27002.56 | 729747.9618
N2 | 582.6259 | 14820 | 8634515.1755 | 15655.22 | 9121135.9424 | 16480 | 9601674.0953 | 16483.28 | 9603585.1081 | N2 | 582.6259 | 14820 | 8634515.1755 | 15655.22 | 9121135.9424 | 16480 | 9601674.0953 | 16483.28 | 9603585.1081
S2 | 105 | 17110 | 1796550 | 18031.87 | 1893346.35 | 18960 | 1990800 | 18958.88 | 1990682.4 | S2 | 105 | 17110 | 1796550 | 18031.87 | 1893346.35 | 18960 | 1990800 | 18958.88 | 1990682.4
| 1225.8899 |  | 21397890.9347 |  | 22636282.2371 |  | 23870935.7456 |  | 23875307.9632 |  | 1225.8899 |  | 21397890.9347 |  | 22636282.2371 |  | 23870935.7456 |  | 23875307.9632
Heat in |  |  |  |  | By Equations page 22-28 |  |  |  |  | Heat in |  |  |  |  | By Equations page 22-28
Feed Gas | = | 312761.7297 | Btu/hr |  | = | 311550.6388 | Btu/hr |  |  | Feed Gas | = | 312761.7297 | Btu/hr |  | = | 311550.6388 | Btu/hr
Combustion Air | = | 796730.0496 | Btu/hr |  | = | 795493.4582 | Btu/hr |  |  | Combustion Air | = | 796730.0496 | Btu/hr |  | = | 795493.4582 | Btu/hr
H2S Combustion | = | 21607498.6572 | Btu/hr |  | = | 21607500 | Btu/hr |  |  | H2S Combustion | = | 21607498.6572 | Btu/hr |  | = | 21607500 | Btu/hr
HC Combustion | = | 1623431.0399 | Btu/hr |  | = | 1623431.0399 | Btu/hr |  |  | HC Combustion | = | 1623431.0399 | Btu/hr |  | = | 1623431.0399 | Btu/hr
Claus Reaction | = | -1416100 | Btu/hr |  | = | -1416100 | Btu/hr |  |  | Claus Reaction | = | -1416100 | Btu/hr |  | = | -1416100 | Btu/hr
|  | 22924321.4764 | Btu/hr |  |  | 22921875.1369 | Btu/hr |  |  |  |  | 22924321.4764 | Btu/hr |  |  | 22921875.1369 | Btu/hr
| By interpolation, flame temperature is approx: 2162°F |  |  |  | By interpolation, flame temperature is approx: 2177°F | [5 empty] | By interpolation, flame temperature is approx: 2162°F |  |  |  | By interpolation, flame temperature is approx: 2177°F
Plot x vs. calculated equilibrium tenperature and vs. flame temperatures to get the x-value and temperature that meet the thermodynamic equilibrium and heat balance conditions. | [9 empty] | Plot x vs. calculated equilibrium tenperature and vs. flame temperatures to get the x-value and temperature that meet the thermodynamic equilibrium and heat balance conditions.
| x, mol/hr (assumed) | Equilibrium Temperature (°F) | Flame Temperature (°F) | [7 empty] | x, mol/hr (assumed) | Equilibrium Temperature (°F) | Flame Temperature (°F)
| 130 | 1880 | 2165.2711 | [7 empty] | 130 | 1880 | 2165.2715
| 135 | 2090 | 2163.498 | [7 empty] | 135 | 2090 | 2163.498
| 140 | 2390 | 2161.7227 | [7 empty] | 140 | 2390 | 2161.7227
| x, mol/hr | Equil. and Flame Temperature (°F) |  |  |  | Note: Page 22-28 assumes temperature of 2127 °F without any explanation. |  |  |  |  | x, mol/hr | Equil. and Flame Temperature (°F)
Intercept: | 135.5549 | 2163.3 | [7 empty] | Intercept: | 135.5549 | 2163.3002
By Equations page 22-28 | [9 empty] | By Equations page 22-28
Plot x vs. calculated equilibrium tenperature and vs. flame temperatures to get the x-value and temperature that meet the thermodynamic equilibrium and heat balance conditions. | [9 empty] | Plot x vs. calculated equilibrium tenperature and vs. flame temperatures to get the x-value and temperature that meet the thermodynamic equilibrium and heat balance conditions.
| x, mol/hr (assumed) | Equilibrium Temperature (°F) | Flame Temperature (°F) | [7 empty] | x, mol/hr (assumed) | Equilibrium Temperature (°F) | Flame Temperature (°F)
| 130 | 1902.5185 | 2120.5842 | [7 empty] | 130 | 1902.5185 | 2120.5842
| 135 | 2118.1481 | 2173.3987 | [7 empty] | 135 | 2118.1481 | 2173.3987
| 140 | 2403.0259 | 2176.9502 | [7 empty] | 140 | 2403.0259 | 2176.9502
Based on equations on Page 22-28.
Based on equations on Page 22-28.
| x, mol/hr | Equil. and Flame Temperature (°F) |  |  |  | Note: Page 22-28 assumes temperature of 2127 °F without any explanation. |  |  |  |  | x, mol/hr | Equil. and Flame Temperature (°F)
Intercept: | 134.9098 | 2148.2589 | [7 empty] | Intercept: | 134.9098 | 2148.2589
The sample calculations, equations and spreadsheets presented herein were developed using examples published in the Engineering Data Book as published by the Gas Processor Suppliers Association as a service to the gas processing industry. All information and calculation formulae has been compiled and edited in cooperation with Gas Processors Association (GPA).
While every effort has been made to present accurate and reliable technical information and calculation spreadsheets based on the GPSA Engineering Data Book sample calculations, the use of such information is voluntary and the GPA and GPSA do not guarantee the accuracy, completeness, efficacy or timeliness of such information. Reference herein to any specific commercial product, calculation method, process, or service by trade-name, trademark, and service mark manufacturer or otherwise does not constitute or imply endorsement, recommendation or favoring by the GPA and/or GPSA.
The Calculation Spreadsheets are provided without warranty of any kind including warranties of accuracy or reasonableness of factual or scientific assumptions, studies or conclusions, or merchantability, fitness for a particular purpose or non-infringement of intellectual property.
In no event will the GPA or GPSA and their members be liable for any damages whatsoever (including without limitation, those resulting from lost profits, lost data or business interruption) arising from the use, inability to , reference to or reliance on the information in thes Publication, whether based on warranty, contract, tort or any other legal theory and whether or not advised of the possibility of such damages.
These calculation spreadsheets are provided to provide an “Operational level” of accuracy calculation based on rather broad assumptions (including but not limited to; temperatures, pressures, compositions, imperial curves, site conditions etc) and do not replace detailed and accurate Design Engineering taking into account actual process conditions, fluid properties, equipment condition or fowling and actual control set-point dead-band limitations.

## Step 2
Step 2 Waste Heat Boiler Duty | [7 empty] | Step 2 Waste Heat Boiler Duty
Assume that | 250 | psig steam is generated in the waste heat boiler | [5 empty] | Assume that | 250 | psig steam is generated in the waste heat boiler
Assume temp of the cooled combustion products is |  |  | 700 | °F |  |  |  | Assume temp of the cooled combustion products is |  |  | 700 | °F
Distribution of vapor species at the given temperature, ignoring S7 | [7 empty] | Distribution of vapor species at the given temperature
| 0.5 | mol % S2 |  |  |  | Fig. 22-21 |  |  | 0.5 | mol % S2 |  |  |  | Fig. 22-21
| 45 | mol % S6 | [6 empty] | 45 | mol % S6
| 54.5 | mol % S8 | [6 empty] | 54.5 | mol % S8
|  | Reaction Products |  |  | Cooled Reaction Products |  |  |  |  | Reaction Products |  |  | Cooled Reaction Products
|  | H @ | 2163.3 | °F | H @ | 700 |  |  |  | H @ | 2163.3002 |  | H @ | 700
| mol/hr | Btu/lb-mol | Btu/hr | mol/hr | Btu/lb-mol | Btu/hr |  |  | mol/hr | Btu/lb-mol | Btu/hr | mol/hr | Btu/lb-mol | Btu/hr
H2S | 58.4954 | 21809.8398 | 1275774.8215 | 58.4954 | 5774 | 337752.3129 |  | H2S | 58.4954 | 21809.8442 | 1275775.0048 | 58.4954 | 5774 | 337752.2926
CO2 | 159.0956 | 25313.4097 | 4027252.9526 | 159.0956 | 6868 | 1092668.81 |  | CO2 | 159.0956 | 25313.4147 | 4027253.7423 | 159.0956 | 6868 | 1092668.81
H2O | 293.6479 | 19755.2598 | 5801090.0821 | 293.6479 | 5658 | 1661459.6848 |  | H2O | 293.6479 | 19755.2638 | 5801091.3197 | 293.6479 | 5658 | 1661459.7047
SO2 | 29.2477 | 25979.7397 | 759847.3483 | 29.2477 | 7309 | 213771.3591 |  | SO2 | 29.2477 | 25979.7447 | 759847.4484 | 29.2477 | 7309 | 213771.3462
N2 | 582.6259 | 15870.7798 | 9246726.6751 | 582.6259 | 4720 | 2749994.037 |  | N2 | 582.6259 | 15870.7828 | 9246728.4082 | 582.6259 | 4720 | 2749994.037
S2 | 101.6662 | 18281.0498 | 1858564.4339 | 0.1438 | 5507 | 791.9033 | Note: Page 22-29 shows the Reaction Products enthalpy of S2 at 25,623 Btu/lb-mol while Page 22-28 shows 18,278 Btu/lb-mol for the same stream. | S2 | 101.6662 | 18281.0531 | 1858564.8191 | 0.1438 | 5507 | 791.9033
S6 |  |  |  | 12.9419 | 19510 | 252497.3678 |  | S6 |  |  |  | 12.9419 | 19510 | 252497.3743
S8 |  |  |  | 15.6741 | 27050 | 423985.3431 |  | S8 |  |  |  | 15.6741 | 27050 | 423985.3541
| 1224.7786 |  | 22969256.3134 | 1151.87 |  | 6732920.8179 |  |  | 1224.7786 |  | 22969260.7424 | 1151.87 |  | 6732920.8222
| ∆H= | 16236335.4955 | Btu/hr | [5 empty] | ∆H= | 16236339.9202 | Btu/hr
S2 → S6 ∆Ĥ= | 122500 | ∆H= | 1585388.3932 | Btu/hr |  | Fig. 22-29 |  | S2 → S6 ∆Ĥ= | 122500 | ∆H= | 1585388.4343 | Btu/hr |  | Fig. 22-29
S2 → S8 ∆Ĥ= | 177900 | ∆H= | 2788428.5597 | Btu/hr |  |  |  | S2 → S8 ∆Ĥ= | 177900 | ∆H= | 2788430 | Btu/hr
Total heat duty: | [7 empty] | Total heat duty:
∆H= | 20610152.4484 | Btu/hr | [5 empty] | ∆H= | 20610158.3544 | Btu/hr
Note: Partial pressure of sulfur vapor | [7 empty] | Note: Partial pressure of sulfur vapor
= | ((S2 + S6 + S8) / Total moles) *(Total pressure) | [6 empty] | = | ((S2 + S6 + S8) / Total moles) *(Total pressure)
= | 0.032428 | atmospheres | [5 empty] | = | 0.032428 | atmospheres
Vapor pressure of sulfur at 700 °F from Fig. 22-22 = |  |  |  | 0.3 | atm. |  |  | Vapor pressure of sulfur at 700 °F from Fig. 22-22 = |  |  |  | 0.3 | atm.
No sulfur is condensed. | [7 empty] | No sulfur is condensed.
The sample calculations, equations and spreadsheets presented herein were developed using examples published in the Engineering Data Book as published by the Gas Processor Suppliers Association as a service to the gas processing industry. All information and calculation formulae has been compiled and edited in cooperation with Gas Processors Association (GPA).
While every effort has been made to present accurate and reliable technical information and calculation spreadsheets based on the GPSA Engineering Data Book sample calculations, the use of such information is voluntary and the GPA and GPSA do not guarantee the accuracy, completeness, efficacy or timeliness of such information. Reference herein to any specific commercial product, calculation method, process, or service by trade-name, trademark, and service mark manufacturer or otherwise does not constitute or imply endorsement, recommendation or favoring by the GPA and/or GPSA.
The Calculation Spreadsheets are provided without warranty of any kind including warranties of accuracy or reasonableness of factual or scientific assumptions, studies or conclusions, or merchantability, fitness for a particular purpose or non-infringement of intellectual property.
In no event will the GPA or GPSA and their members be liable for any damages whatsoever (including without limitation, those resulting from lost profits, lost data or business interruption) arising from the use, inability to , reference to or reliance on the information in thes Publication, whether based on warranty, contract, tort or any other legal theory and whether or not advised of the possibility of such damages.
These calculation spreadsheets are provided to provide an “Operational level” of accuracy calculation based on rather broad assumptions (including but not limited to; temperatures, pressures, compositions, imperial curves, site conditions etc) and do not replace detailed and accurate Design Engineering taking into account actual process conditions, fluid properties, equipment condition or fowling and actual control set-point dead-band limitations.

## Step 3
Step 3 1st Sulfur Condenser | [6 empty] | Step 3 1st Sulfur Condenser
Assume pressure drop through the condenser: |  |  | 0.5 | psi |  |  | Assume pressure drop through the condenser: |  |  | 0.5 | psi
Process stream further cooled to : |  |  | 350 | °F |  |  | Process stream further cooled to : |  |  | 350 | °F
From Fig. 22-22, vapor pressure of sulfur at above temperature: |  |  |  |  | 0.0011 | atm | From Fig. 22-22, vapor pressure of sulfur at above temperature: |  |  |  |  | 0.0011 | atm
Distribution of sulfur species is: | [6 empty] | Distribution of sulfur species is:
| 14.5 | mol % S6 |  |  |  | Fig. 22-20 |  | 14.5 | mol % S6 |  |  | Fig. 22-20
| 85.5 | mol % S8 | [5 empty] | 85.5 | mol % S8
Therefore, if no sulfur condensed there would be: | [6 empty] | Therefore, if no sulfur condensed there would be:
| 3.824 | mol S6 | [5 empty] | 3.824 | mol S6
| 22.5485 | mol S8 | [5 empty] | 22.5485 | mol S8
Uncondensed sulfur | [6 empty] | Uncondensed sulfur
= | (0.0011*14.7 / (18.6 - 0.0011*14.7)) * (1151.87 - (3.82 + 22.55)) | [5 empty] | = | (0.0011*14.7 / (18.6 - 0.0011*14.7)) * (1151.87 - (3.82 + 22.55))
= | 0.97931 | mol/hr |  |  |  |  | = | 0.97931 | mol/hr
S6 | 0.142 | mol/hr uncondensed |  |  |  |  | S6 | 0.142 | mol/hr uncondensed
| 3.682 | mol/hr condensed | [5 empty] | 3.682 | mol/hr condensed
S8 | 0.83731 | mol/hr uncondensed |  |  |  |  | S8 | 0.84 | mol/hr uncondensed
| 21.7112 | mol/hr condensed | [5 empty] | 21.7085 | mol/hr condensed
|  | Condenser Outlet Conditions | [6 empty] | Condenser Outlet Conditions
|  | H @ | 350 | °F |  |  |  |  | H @ | 350 | °F
| mol/hr | Btu/lb-mol | Btu/hr |  |  |  |  | mol/hr | Btu/lb-mol | Btu/hr
H2S | 58.4954 | 2614 | 152906.9182 |  |  |  | H2S | 58.4954 | 2614 | 152906.909
CO2 | 159.0956 | 3050 | 485241.6818 |  |  |  | CO2 | 159.0956 | 3050 | 485241.6818
H2O | 293.6479 | 2651.5 | 778607.3443 |  |  |  | H2O | 293.6479 | 2651.5 | 778607.3537
SO2 | 29.2477 | 3272 | 95698.4385 |  |  |  | SO2 | 29.2477 | 3272 | 95698.4327
N2 | 582.6259 | 2225 | 1296342.528 |  |  |  | N2 | 582.6259 | 2225 | 1296342.528
S2 (vapor) | [6 empty] | S2 (vapor)
S6 (vapor) | 3.824 | 8976 | 34324.4 |  |  |  | S6 (vapor) | 3.824 | 8975.5 | 34322.4888
S8 (vapor) | 22.5485 | 12395 | 279489.0217 |  |  |  | S8 (vapor) | 22.5485 | 12395 | 279489.0289
| 1149.485 |  | 3122610.3325 |  |  |  |  | 1149.485 |  | 3122608.423
| ∆H= | 3610310.4854 | Btu/hr |  |  |  |  | ∆H= | 3610312.3992 | Btu/hr
Fig. 22-30 ∆H: | [6 empty] | Fig. 22-30 ∆H:
S6 (vapor) → Sliq | 178.8 | Btu/lb | 126560.2745 | Btu/hr |  |  | S6 (vapor) → Sliq | 178.8 | Btu/lb | 126560.278 | Btu/hr
S8 (vapor) → Sliq | 123.6 | Btu/lb | 687836.4933 | Btu/hr |  |  | S8 (vapor) → Sliq | 123.6 | Btu/lb | 687751.2375 | Btu/hr
Fig. 22-29 ∆H: | [6 empty] | Fig. 22-29 ∆H:
S2 (vapor) → S6 (vapor) | 122500 | Btu/lb-mole | 662.5777 | Btu/hr |  |  | S2 (vapor) → S6 (vapor) | 122500 | Btu/lb-mol | 662.5777 | Btu/hr
S2 (vapor) → S8 (vapor) | 177900 | Btu/lb-mole | 5673.8096 | Btu/hr |  |  | S2 (vapor) → S8 (vapor) | 177900 | Btu/lb-mol | 5673.8097 | Btu/hr
Total Duty: | 4431043.6405 | Btu/hr |  |  |  |  | Total Duty: | 4430960.3021 | Btu/hr
The sample calculations, equations and spreadsheets presented herein were developed using examples published in the Engineering Data Book as published by the Gas Processor Suppliers Association as a service to the gas processing industry. All information and calculation formulae has been compiled and edited in cooperation with Gas Processors Association (GPA).
While every effort has been made to present accurate and reliable technical information and calculation spreadsheets based on the GPSA Engineering Data Book sample calculations, the use of such information is voluntary and the GPA and GPSA do not guarantee the accuracy, completeness, efficacy or timeliness of such information. Reference herein to any specific commercial product, calculation method, process, or service by trade-name, trademark, and service mark manufacturer or otherwise does not constitute or imply endorsement, recommendation or favoring by the GPA and/or GPSA.
The Calculation Spreadsheets are provided without warranty of any kind including warranties of accuracy or reasonableness of factual or scientific assumptions, studies or conclusions, or merchantability, fitness for a particular purpose or non-infringement of intellectual property.
In no event will the GPA or GPSA and their members be liable for any damages whatsoever (including without limitation, those resulting from lost profits, lost data or business interruption) arising from the use, inability to , reference to or reliance on the information in thes Publication, whether based on warranty, contract, tort or any other legal theory and whether or not advised of the possibility of such damages.
These calculation spreadsheets are provided to provide an “Operational level” of accuracy calculation based on rather broad assumptions (including but not limited to; temperatures, pressures, compositions, imperial curves, site conditions etc) and do not replace detailed and accurate Design Engineering taking into account actual process conditions, fluid properties, equipment condition or fowling and actual control set-point dead-band limitations.

## Step 4
Step 4 1st Reheater | [6 empty] | Step 4 1st Reheater
One of the principal purposes of reheating is to maintain the process gas above the sulfur dewpoint throughout the catalyst bed. | [6 empty] | One of the principal purposes of reheating is to maintain the process gas above the sulfur dewpoint throughout the catalyst bed.
Assume | 20 | % H2S conversion to sulfur in the first catalyst bed |  |  |  |  | Assume | 20 | % H2S conversion to sulfur in the first catalyst bed
Total sulfur as S1 vapor = |  | 65.7655 | mol/hr |  |  |  | Total sulfur as S1 vapor = |  | 65.7871 | mol/hr
Assume pressure drop for reheater and catalyst bed: |  |  | 1 | psi |  |  | Assume pressure drop for reheater and catalyst bed: |  |  | 1 | psi
New pressure: | 17.6 | [5 empty] | New pressure: | 17.6
Sulfur vapor pressure (as S1) then is: |  | 65.77/1130.66 * 17.6 = |  | 1.0237 | psi |  | Sulfur vapor pressure (as S1) then is: |  | 65.79/1130.68 * 17.6 = |  | 1.024 | psi
| = | 0.069612 | atm |  |  |  |  | = | 0.069634 | atm
Looking at Fig. 22-22, the vapor pressure of sulfur is the above value at about |  |  |  |  | 445 | °F | Looking at Fig. 22-22, the vapor pressure of sulfur is the above value at about |  |  |  |  | 445 | °F
The preheater outlet temperature is typically set |  |  | 30 | °F higher. |  |  | The preheater outlet temperture is typically set |  |  | 30 | °F higher.
Therefore preheater outlet temperature should be set to |  |  | 475 | °F |  |  | Therefore preheater outlet temperature should be set to |  |  | 475 | °F
Sulfur dist. at outlet temperature: |  | 0.255 | mol % S6 |  |  | Fig. 22-21 | Composition at outlet temperature: |  | 0.255 | mol % S6 |  |  | Fig. 22-21
|  | 0.745 | mol % S8 | [5 empty] | 0.745 | mol % S8
|  | H @ | 475 | H @ | 350 | °F |  |  | H @ | 475 | H @ | 350 | °F
| mol/hr | Btu/lb-mol | Btu/hr |  | Btu/hr |  |  | mol/hr | Btu/lb-mol | Btu/hr |  | Btu/hr
H2S | 58.4954 | 3700 | 216432.8988 |  | 152906.9182 |  | H2S | 58.4954 | 3700 | 216432.8858 |  | 152906.909
CO2 | 159.0956 | 4367.75 | 694889.9526 |  | 485241.6818 |  | CO2 | 159.0956 | 4367.75 | 694889.9526 |  | 485241.6818
H2O | 293.6479 | 3714.75 | 1090828.449 |  | 778607.3443 |  | H2O | 293.6479 | 3714.75 | 1090828.462 |  | 778607.3537
SO2 | 29.2477 | 4676.75 | 136784.1296 |  | 95698.4385 |  | SO2 | 29.2477 | 4676.75 | 136784.1214 |  | 95698.4327
N2 | 582.6259 | 3108 | 1810801.1583 |  | 1296342.528 |  | N2 | 582.6259 | 3108 | 1810801.1583 |  | 1296342.528
S6 | 0.25 | 12692.5 | 3173.125 |  | 1274.589 |  | S6 | 0.25 | 12692.5 | 3173.125 |  | 1274.518
S8 | 0.73 | 17542.5 | 12806.025 |  | 10378.4371 |  | S8 | 0.73 | 17542.5 | 12806.025 |  | 10411.8
| 1124.0924 |  | 3965715.7383 |  | 2820449.9369 |  |  | 1124.0924 |  | 3965715.7301 |  | 2820483.2232
| Reheater Heat Duty: | 1145265.8014 | Btu/hr |  |  |  |  | Reheater Heat Duty: | 1145232.5069 | Btu/hr
The sample calculations, equations and spreadsheets presented herein were developed using examples published in the Engineering Data Book as published by the Gas Processor Suppliers Association as a service to the gas processing industry. All information and calculation formulae has been compiled and edited in cooperation with Gas Processors Association (GPA).
While every effort has been made to present accurate and reliable technical information and calculation spreadsheets based on the GPSA Engineering Data Book sample calculations, the use of such information is voluntary and the GPA and GPSA do not guarantee the accuracy, completeness, efficacy or timeliness of such information. Reference herein to any specific commercial product, calculation method, process, or service by trade-name, trademark, and service mark manufacturer or otherwise does not constitute or imply endorsement, recommendation or favoring by the GPA and/or GPSA.
The Calculation Spreadsheets are provided without warranty of any kind including warranties of accuracy or reasonableness of factual or scientific assumptions, studies or conclusions, or merchantability, fitness for a particular purpose or non-infringement of intellectual property.
In no event will the GPA or GPSA and their members be liable for any damages whatsoever (including without limitation, those resulting from lost profits, lost data or business interruption) arising from the use, inability to , reference to or reliance on the information in thes Publication, whether based on warranty, contract, tort or any other legal theory and whether or not advised of the possibility of such damages.
These calculation spreadsheets are provided to provide an “Operational level” of accuracy calculation based on rather broad assumptions (including but not limited to; temperatures, pressures, compositions, imperial curves, site conditions etc) and do not replace detailed and accurate Design Engineering taking into account actual process conditions, fluid properties, equipment condition or fowling and actual control set-point dead-band limitations.

## Step 5
Step 5 1st Catalytic Converter | [6 empty] | Step 5 1st Catalytic Converter
In the temperatur range of 400°F-700°F prevailing in the catalytic reactors, the Claus Reaction equilibrium involving formation of S2, S6, and S8 should all be used in equilibrium calculations. | [6 empty] | In the temperatur range of 400°F-700°F prevailing in the catalytic reactors, the Claus Reaction equilibrium involving formation of S2, S6, and S8 should all be used in equilibrium calculations.
Good approximation (within 1% total overall conversion) obtained if only the reaction to form S8 is considered. | [6 empty] | Good approximation (within 1% total overall conversion) obtained if only the reaction to form S8 is considered.
Assume y mols of H2S react | [6 empty] | Assume y mols of H2S react
| 2H2S + SO2 → 2H2O + 3/8 S8 | [6 empty] | 2H2S + SO2 → 2H2O + 3/8 S8
| y 1/2y y 3/16y | [6 empty] | y 1/2y y 3/16y
∆H (32°F) | = | -54330 | Btu |  |  |  | ∆H (32°F) | = | -54330 | Btu
| Feed Gas @ 475°F | Outlet Conditions | [5 empty] | Feed Gas @ 475°F | Outlet Conditions
| mol/hr | mol/hr | [5 empty] | mol/hr | mol/hr
H2S | 58.4954 | 58.4954 | - y |  |  |  | H2S | 58.4954 | 58.4954 | - y
CO2 | 159.0956 | 159.0956 |  |  |  |  | CO2 | 159.0956 | 159.0956
H2O | 293.6479 | 293.6479 | + y |  |  |  | H2O | 293.6479 | 293.6479 | + y
SO2 | 29.2477 | 29.2477 | - y/2 |  |  |  | SO2 | 29.2477 | 29.2477 | - y/2
N2 | 582.6259 | 582.6259 |  |  |  |  | N2 | 582.6259 | 582.6259
S6 | 0.25 | [5 empty] | S6 | 0.25
S8 | 0.73 | 0.9175 | + 3/16 y |  |  |  | S8 | 0.73 | 0.9175 | + 3/16 y
| 1124.0924 | 1124.0299 | - .3125 y |  |  |  |  | 1124.0924 | 1124.0299 | - .3125 y
At equilibrium | [6 empty] | At equilibrium
Kp = ( [H2O]2[S8]3/8 ) / ( [H2S]2[SO2] ) * ( π / Total Mols )3/8 – 1 | [6 empty] | Kp = ( [H2O]2[S8]3/8 ) / ( [H2S]2[SO2] ) * ( π / Total Mols )3/8 – 1
= ( [293.65 + y]^2[0.92 + 3/16 y]^3/8 ) / ( [58.5 - y]^2[29.25 - 1/2 y] ) * ( 1.2 / [1124.03 - .3125 y] )^-5/8 | [6 empty] | = ( [293.65 + y]^2[0.92 + 3/16 y]^3/8 ) / ( [58.5 - y]^2[29.25 - 1/2 y] ) * ( 1.2 / [1124.03 - .3125 y] )^-5/8
As an alternative to reading Fig. 22-27, the following approximation can be used?
Equil Temp (°F) calculated = 1143 - 90.19 · ln(Kp) + 3.108 · ln(Kp)2 - 0.04539 · ln(Kp)3 | [6 empty] | Equil Temp (°F) calculated = 1143 - 90.19*ln(Kp) + 3.108*ln(Kp)2 - 0.04538*ln(Kp)3
| y, mol/hr (assumed) | Kp (calculated) | Equilibrium Temperature (°F) Fig. 22-27 | Equilibrium Temperature (°F) calculated |  |  |  | y, mol/hr (assumed) | Kp (calculated) | Equilibrium Temperature (°F) Fig. 22-27 | Equilibrium Temperature (°F) calculated
| 36 | 2936.5551 | 597 | 597.8908 |  |  |  | 36 | 2936.5566 | 597 | 597.8908
| 38 | 3999.7064 | 580 | 582.8688 |  |  |  | 38 | 3999.7085 | 580 | 582.8688
| 40 | 5601.4182 | 566 | 566.9245 |  |  |  | 40 | 5601.4215 | 566 | 566.9245
| 38.48 | 4324.5059 | 582 | 579.133 | Page 22-30 uses 38.48 mole/hr without explaination. |  |  | 38.48 | 4324.5083 | 582 | 579.133
For each assumed value of y, calculate the total outlet stream enthalpy and the overall converter heat balance. | [6 empty] | For each assumed value of y, calculate the total outlet stream enthalpy and the overall converter heat balance.
y= | 36 | [5 empty] | y= | 36
At equilibrium temperature, composition is: | [6 empty] | At equilibrium temperature, composition is:
| 36 | mol % S6 |  |  |  | Fig. 22-21 |  | 36 | mol % S6 |  |  |  | Fig. 22-21
| 64 | mol % S8 | [5 empty] | 64 | mol % S8
but we are examining only S8 formation here. | [6 empty] | but we are examining only S8 formation here.
| Outlet Stream | H @ | 597 | °F |  |  |  | Outlet Stream | H @ | 597 | °F
| mol/hr | Btu/lb-mol | Btu/hr |  |  |  |  | mol/hr | Btu/lb-mol | Btu/hr
H2S | 22.4954 | 4803.67 | 108060.3727 |  |  |  | H2S | 22.4954 | 4803.67 | 108060.3558
CO2 | 159.0956 | 5702.97 | 907317.6242 |  |  |  | CO2 | 159.0956 | 5702.97 | 907317.6242
H2O | 329.6479 | 4763.17 | 1570168.8756 |  |  |  | H2O | 329.6479 | 4763.17 | 1570168.8923
SO2 | 11.2477 | 6089.11 | 68488.4157 |  |  |  | SO2 | 11.2477 | 6089.11 | 68488.405
N2 | 582.6259 | 3977.58 | 2317440.9495 |  |  |  | N2 | 582.6259 | 3977.58 | 2317440.9495
S6 | 3.0333 | 16369.4 | 49653.2471 |  |  |  | S6 | 3.0333 | 16369.4 | 49653.2471
S8 | 5.3925 | 22654 | 122162.3174 |  |  |  | S8 | 5.3925 | 22654 | 122162.3174
| 1113.5383 |  | 5143291.8021 |  |  |  |  | 1113.5383 |  | 5143291.7913
Heat Balance: | [6 empty] | Heat Balance:
Heat In (Step 4) | = | 3965715.7383 | Btu/hr |  |  |  | Heat In (Step 4) | = | 3965715.7301 | Btu/hr
Claus Reaction | = | 977940 | Btu/hr |  |  |  | Claus Reaction | = | 977940 | Btu/hr
Total Heat Out | = | 4943655.7383 | Btu/hr |  |  |  | Total Heat Out | = | 4943655.7301 | Btu/hr
y= | 38 | [5 empty] | y= | 38
At equilibrium temperature, composition is: | [6 empty] | At equilibrium temperature, composition is:
| 35 | mol % S6 |  |  |  | Fig. 22-21 |  | 35 | mol % S6 |  |  |  | Fig. 22-21
| 65 | mol % S8 | [5 empty] | 65 | mol % S8
| Outlet Stream | H @ | 580 | °F |  |  |  | Outlet Stream | H @ | 580 | °F
| mol/hr | Btu/lb-mol | Btu/hr |  |  |  |  | mol/hr | Btu/lb-mol | Btu/hr
H2S | 20.4954 | 4648.8 | 95278.9135 |  |  |  | H2S | 20.4954 | 4648.8 | 95278.8971
CO2 | 159.0956 | 5515.8 | 877539.6945 |  |  |  | CO2 | 159.0956 | 5515.8 | 877539.6945
H2O | 331.6479 | 4616.8 | 1531151.9159 |  |  |  | H2O | 331.6479 | 4616.8 | 1531151.9321
SO2 | 10.2477 | 5891.4 | 60373.2351 |  |  |  | SO2 | 10.2477 | 5891.4 | 60373.2248
N2 | 582.6259 | 3856.2 | 2246721.8232 |  |  |  | N2 | 582.6259 | 3856.2 | 2246721.8232
S6 | 3.0848 | 15856 | 48912.5019 |  |  |  | S6 | 3.0848 | 15856 | 48912.5019
S8 | 5.7289 | 21940 | 125692.1562 |  |  |  | S8 | 5.7289 | 21940 | 125692.1562
| 1112.9261 |  | 4985670.2403 |  |  |  |  | 1112.9261 |  | 4985670.2298
Heat Balance: | [6 empty] | Heat Balance:
Heat In (Step 4) | = | 3965715.7383 | Btu/hr |  |  |  | Heat In (Step 4) | = | 3965715.7301 | Btu/hr
Claus Reaction | = | 1032270 | Btu/hr |  |  |  | Claus Reaction | = | 1032270 | Btu/hr
Total Heat Out | = | 4997985.7383 | Btu/hr |  |  |  | Total Heat Out | = | 4997985.7301 | Btu/hr
y= | 40 | [5 empty] | y= | 40
At equilibrium temperature, composition is: | [6 empty] | At equilibrium temperature, composition is:
| 34 | mol % S6 |  |  |  | Fig. 22-21 |  | 34 | mol % S6 |  |  |  | Fig. 22-21
| 66 | mol % S8 | [5 empty] | 66 | mol % S8
| Outlet Stream | H @ | 566 | °F |  |  |  | Outlet Stream | H @ | 566 | °F
| mol/hr | Btu/lb-mol | Btu/hr |  |  |  |  | mol/hr | Btu/lb-mol | Btu/hr
H2S | 18.4954 | 4521.26 | 83622.413 |  |  |  | H2S | 18.4954 | 4521.26 | 83622.3971
CO2 | 159.0956 | 5361.66 | 853016.6936 |  |  |  | CO2 | 159.0956 | 5361.66 | 853016.6936
H2O | 333.6479 | 4496.26 | 1500167.6009 |  |  |  | H2O | 333.6479 | 4496.26 | 1500167.6167
SO2 | 9.2477 | 5728.58 | 52976.1264 |  |  |  | SO2 | 9.2477 | 5728.58 | 52976.1163
N2 | 582.6259 | 3756.24 | 2188482.5427 |  |  |  | N2 | 582.6259 | 3756.24 | 2188482.5427
S6 | 3.1278 | 15433.2 | 48272.1822 |  |  |  | S6 | 3.1278 | 15433.2 | 48272.1822
S8 | 6.0716 | 21352 | 129641.6433 |  |  |  | S8 | 6.0716 | 21352 | 129641.6433
| 1112.3119 |  | 4856179.202 |  |  |  |  | 1112.3119 |  | 4856179.1919
Heat Balance: | [6 empty] | Heat Balance:
Heat In (Step 4) | = | 3965715.7383 | Btu/hr |  |  |  | Heat In (Step 4) | = | 3965715.7301 | Btu/hr
Claus Reaction | = | 1086600 | Btu/hr |  |  |  | Claus Reaction | = | 1086600 | Btu/hr
Total Heat Out | = | 5052315.7383 | Btu/hr |  |  |  | Total Heat Out | = | 5052315.7301 | Btu/hr
Summary: | [6 empty] | Summary:
| y, mol/hr | H (indiv. species) | H (reaction enthalpies) |  |  |  |  | y, mol/hr | H (indiv. species) | H (reaction enthalpies)
| 36 | 5143291.8021 | 4943655.7383 |  |  |  |  | 36 | 5143291.7913 | 4943655.7301
| 38 | 4985670.2403 | 4997985.7383 |  |  |  |  | 38 | 4985670.2298 | 4997985.7301
| 40 | 4856179.202 | 5052315.7383 |  |  |  |  | 40 | 4856179.1919 | 5052315.7301
|  | x, mol/hr | Kp (calculated) | Converter Outlet Temperature (°F) Fig. 22-27 | Equilibrium Temperature (°F) calculated |  |  |  | x, mol/hr | Kp (calculated) | Converter Outlet Temperature (°F) Fig. 22-27 | Equilibrium Temperature (°F) calculated
| Intercept: | 38.0177 | 4011.1129 | 581 | 582.7321 |  |  | Intercept: | 38.0177 | 4011.1151 | 581 | 582.7321
At converter outlet temperature, composition is: | [6 empty] | At converter outlet temperature, composition is:
| 34.5 | mol % S6 |  |  |  | Fig. 22-21 |  | 34.5 | mol % S6 |  |  |  | Fig. 22-21
| 65.5 | mol % S8 | [5 empty] | 65.5 | mol % S8
| Outlet Stream | H @ | 581 | °F |  |  |  | Outlet Stream | H @ | 581 | °F
| mol/hr | Btu/lb-mol | Btu/hr |  |  |  |  | mol/hr | Btu/lb-mol | Btu/hr
H2S | 20.4777 | 4657.91 | 95383.2534 |  |  |  | H2S | 20.4777 | 4657.91 | 95383.2371
CO2 | 159.0956 | 5526.81 | 879291.3375 |  |  |  | CO2 | 159.0956 | 5526.81 | 879291.3375
H2O | 331.6656 | 4625.41 | 1534089.2023 |  |  |  | H2O | 331.6656 | 4625.41 | 1534089.2185
SO2 | 10.2388 | 5903.03 | 60440.2196 |  |  |  | SO2 | 10.2388 | 5903.03 | 60440.2093
N2 | 582.6259 | 3863.34 | 2250881.7718 |  |  |  | N2 | 582.6259 | 3863.34 | 2250881.7718
S6 | 3.0378 | 15886.2 | 48259.389 |  |  |  | S6 | 3.0378 | 15886.2 | 48259.389
S8 | 5.7675 | 21982 | 126780.1327 |  |  |  | S8 | 5.7675 | 21982 | 126780.1326
| 1112.9089 |  | 4995125.3063 |  |  |  |  | 1112.9089 |  | 4995125.2958
Heat Balance | [6 empty] | Heat Balance
| Heat In (from Step 4) | = | 3965715.7383 | BTU/hr |  |  |  | Heat In (from Step 4) | = | 3965715.7301 | BTU/hr
| Claus Reaction | = | 1032750.4004 | BTU/hr |  |  |  | Claus Reaction | = | 1032750.3998 | BTU/hr
| Total Heat Out | = | 4998466.1387 | BTU/hr |  |  |  | Total Heat Out | = | 4998466.1299 | BTU/hr
Desired accuracy for convergence ([heat in plus heats of reaction - heat out]/heat in) |  |  |  |  | 1% |  | Desired accuracy for convergence ([heat in plus heats of reaction - heat out]/heat in) |  |  |  |  | 1%
The heat in plus heat of reactions equals the heat out within 1%, validating the convergence. | [6 empty] | The heat in plus heat of reactions equals the heat out within 1%, validating the convergence.
The sample calculations, equations and spreadsheets presented herein were developed using examples published in the Engineering Data Book as published by the Gas Processor Suppliers Association as a service to the gas processing industry. All information and calculation formulae has been compiled and edited in cooperation with Gas Processors Association (GPA).
While every effort has been made to present accurate and reliable technical information and calculation spreadsheets based on the GPSA Engineering Data Book sample calculations, the use of such information is voluntary and the GPA and GPSA do not guarantee the accuracy, completeness, efficacy or timeliness of such information. Reference herein to any specific commercial product, calculation method, process, or service by trade-name, trademark, and service mark manufacturer or otherwise does not constitute or imply endorsement, recommendation or favoring by the GPA and/or GPSA.
The Calculation Spreadsheets are provided without warranty of any kind including warranties of accuracy or reasonableness of factual or scientific assumptions, studies or conclusions, or merchantability, fitness for a particular purpose or non-infringement of intellectual property.
In no event will the GPA or GPSA and their members be liable for any damages whatsoever (including without limitation, those resulting from lost profits, lost data or business interruption) arising from the use, inability to , reference to or reliance on the information in thes Publication, whether based on warranty, contract, tort or any other legal theory and whether or not advised of the possibility of such damages.
These calculation spreadsheets are provided to provide an “Operational level” of accuracy calculation based on rather broad assumptions (including but not limited to; temperatures, pressures, compositions, imperial curves, site conditions etc) and do not replace detailed and accurate Design Engineering taking into account actual process conditions, fluid properties, equipment condition or fowling and actual control set-point dead-band limitations.

## Incinerator
Incinerator | [6 empty] | Incinerator
Conversion Efficiency: |  | 98% |  |  |  |  | Conversion Efficiency: |  | 98%
Recovery Efficiency (allowing sulfur vapor losses and about 1/2% for liquid sulfur entrainment): | [6 empty] | Recovery Efficiency (allowing sulfur vapor losses and about 1/2% for liquid sulfur entrainment):
|  |  | 97% |  | These cells are obtained after the specified number of catalytic converter stages have been used for calculations. The calculations for the second and third stages are not shown and should be done by hand. Then put the calculated answers in these boxes to continue. |  |  |  |  | 97% |  | These cells are obtained after the specified number of catalytic converter stages have been used for calculations. The calculations for the second and third stages are not shown and should be done by hand. Then put the calculated answers in these boxes to continue.
Tail gas composition: | [6 empty] | Tail gas composition:
|  | H @ | 300 | °F |  |  |  |  | H @ | 300 | °F
| mol/hr | Btu/lb-mol | Btu/hr |  |  |  |  | mol/hr | Btu/lb-mol | Btu/hr
H2S | 3.88 | 2188 | 8489.44 |  |  |  | H2S | 3.88 | 2188 | 8489.44
CO2 | 159.1 | 2534 | 403159.4 |  |  |  | CO2 | 159.1 | 2534 | 403159.4
H2O | 348.26 | 2228 | 775923.28 |  |  |  | H2O | 348.26 | 2228 | 775923.28
SO2 | 1.94 | 2720 | 5276.8 |  |  |  | SO2 | 1.94 | 2720 | 5276.8
N2 | 582.65 | 1873 | 1091303.45 |  |  |  | N2 | 582.65 | 1873 | 1091303.45
S6 (vapor) | 0.02 | 7501 | 150.02 |  |  |  | S6 (vapor) | 0.02 | 7501 | 150.02
S8 (vapor) | 0.22 | 10360 | 2279.2 |  |  |  | S8 (vapor) | 0.22 | 10360 | 2279.2
Sliq (as S1) | 1.4 | 5077.6 | 7108.64 | Enthalpy from equations on Page 22-28 |  |  | Sliq (as S1) | 1.4 | 5077.6 | 7108.64 | From page 22-28
| 1097.47 |  | 2293690.23 |  |  |  |  | 1097.47 |  | 2293690.23
Excess air, based upon combustion: |  | 50% |  |  |  |  | Excess air, based upon combustion: |  | 50%
Step 1. Calculate oxygen required for combustibles in feed gas; outlet temp |  |  |  | 1000 | °F |  | Step 1. Calculate oxygen required for combustibles in feed gas; outlet temp |  |  |  | 1000 | °F
H2S + 1½ O2 → H2O + SO2 | [5 empty] | From Eq 22-2 | H2S + 1½ O2 → H2O + SO2 | [5 empty] | From Eq 22-2
| ∆Ĥ (32°F) | = | -222700 | Btu |  |  |  | ∆Ĥ (32°F) | = | -222700 | Btu
S1 + O2 → SO2 | [5 empty] | Eq 22-10 | S1 + O2 → SO2 | [5 empty] | Eq 22-10
| ∆Ĥ (32°F) | = | -136600 | Btu |  |  |  | ∆Ĥ (32°F) | = | -136600 | Btu
S6 + 6O2 → 6SO2 | [5 empty] | Page 22-31 | S6 + 6O2 → 6SO2 | [5 empty] | Page 22-31
| ∆Ĥ (32°F) | = | -808600 | Btu |  |  |  | ∆Ĥ (32°F) | = | -808600 | Btu
S8 + 8O2 → 8SO2 | [5 empty] | Page 22-31 | S8 + 8O2 → 8SO2 | [5 empty] | Page 22-31
| ∆Ĥ (32°F) | = | -1063600 | Btu |  |  |  | ∆Ĥ (32°F) | = | -1063600 | Btu
H2S: | 5.82 | mol/hr O2 |  |  |  |  | H2S: | 5.82 | mol/hr O2
S1: | 3.28 | mol/hr O2 |  |  | Page 22-31 uses methane fuel rate of 22.90 moles/hr without explaination. At 50% excess, this increases the oxygen demand by 68.7 mole/hr. |  | S1: | 3.28 | mol/hr O2
| 9.1 | mol/hr O2 | [5 empty] | 9.1 | mol/hr O2
50% | 13.65 | mol/hr O2 |  |  |  |  | 50% | 13.65 | mol/hr O2
| Feed | Air | [5 empty] | Feed | Air
|  |  | H @ | 100 | °F |  |  |  |  | H @ | 100 | °F
| mol/hr | mol/hr | Btu/lb-mol | Btu/hr |  |  |  | mol/hr | mol/hr | Btu/lb-mol | Btu/hr
H2S | 3.88 | [5 empty] | H2S | 3.88
CO2 | 159.1 | [5 empty] | CO2 | 159.1
H2O | 348.26 | 1.9299 | 557.1 | 1075.1232 |  |  | H2O | 348.26 | 1.9299 | 557.1 | 1075.1232
SO2 | 1.94 | [5 empty] | SO2 | 1.94
N2 | 582.65 | 51.3283 | 474.1 | 24334.7663 |  |  | N2 | 582.65 | 51.3283 | 474.1 | 24334.7663
S (as S1) | 3.28 | [5 empty] | S (as S1) | 3.28
O2 |  | 13.65 | 492.8 | 6726.72 |  |  | O2 |  | 13.65 | 492.8 | 6726.72
| 1099.11 | 66.9082 |  | 32136.6094 |  |  |  | 1099.11 | 66.9082 |  | 32136.6094
| Products | [6 empty] | Products
|  | H @ | 1000 | °F |  |  |  |  | H @ | 1000 | °F
| mol/hr | Btu/lb-mol | Btu/hr |  |  |  |  | mol/hr | Btu/lb-mol | Btu/hr
H2S | [6 empty] | H2S
CO2 | 159.1 | 10430 | 1659413 |  |  |  | CO2 | 159.1 | 10430 | 1659413
H2O | 354.07 | 8333 | 2950465.31 |  |  |  | H2O | 354.07 | 8333 | 2950465.31
SO2 | 9.1 | 10980 | 99918 |  |  |  | SO2 | 9.1 | 10980 | 99918
N2 | 633.98 | 6932 | 4394749.36 |  |  |  | N2 | 633.98 | 6932 | 4394749.36
S (as S1) | [6 empty] | S (as S1)
O2 | 4.55 | 7404 | 33688.2 |  |  |  | O2 | 4.55 | 7404 | 33688.2
| 1160.8 |  | 9138233.87 |  |  |  |  | 1160.8 |  | 9138233.87
Heat Balance | [6 empty] | Heat Balance
Heat Out |  | 9138233.87 | Btu/hr |  |  |  | Heat Out |  | 9138233.87 | Btu/hr
Heat In | [6 empty] | Heat In
| Feed @ 300 | 2293690.23 | Btu/hr |  |  |  |  | Feed @ 300 | 2293690.23 | Btu/hr
| Air @ 100 | 32136.6094 | Btu/hr |  |  |  |  | Air @ 100 | 32136.6094 | Btu/hr
| H2S Combustion | 864076 | Btu/hr |  |  |  |  | H2S Combustion | 864076 | Btu/hr
| S1 Combustion | 448048 | Btu/hr |  |  |  |  | S1 Combustion | 448048 | Btu/hr
|  | 3637950.8394 | Btu/hr | [5 empty] | 3637950.8394 | Btu/hr
| Heat Gained by Feed Gas | 5500283.0306 | Btu/hr |  |  |  |  | Heat Gained by Feed Gas | 5500283.0306 | Btu/hr
Step 1(b). Calculate net heat release for fuel (assumed methane), base rate |  |  |  |  | 10 | mol/hr | Step 2. Calculate net heat release for fuel (assumed methane) at 50% excess air, base rate |  |  |  |  | 10 | mol/hr
CH4 + 2O2 → CO2 + 2H2O | [5 empty] | page 22-31 | CH4 + 2O2 → CO2 + 2H2O | [5 empty] | page 22-31
| ∆H (32°F) | = | -345100 | Btu |  |  |  | ∆H (32°F) | = | -345100 | Btu
| Fuel | [6 empty] | Fuel
|  | H @ | 100 | °F |  |  |  |  | H @ | 100 | °F
| mol/hr | Btu/lb-mol | Btu/hr |  |  |  |  | mol/hr | Btu/lb-mol | Btu/hr
CH4 | 10 | 567.7 | 5677 |  |  |  | CH4 | 10 | 567.7 | 5677
CO2 | [6 empty] | CO2
O2 | [6 empty] | O2
N2 | [6 empty] | N2
H2O | [6 empty] | H2O
| 10 |  | 5677 |  |  |  |  | 10 |  | 5677
| Air | [6 empty] | Air
|  | H @ | 100 | °F |  |  |  |  | H @ | 100 | °F
| mol/hr | Btu/lb-mol | Btu/hr |  |  |  |  | mol/hr | Btu/lb-mol | Btu/hr
CH4 | [6 empty] | CH4
CO2 | [6 empty] | CO2
O2 | 30 | 492.8 | 14784 |  |  |  | O2 | 30 | 492.8 | 14784
N2 | 112.81 | 474.1 | 53483.221 |  |  |  | N2 | 112.8095 | 474.1 | 53483.0028
H2O | 4.24 | 557.1 | 2362.104 |  |  |  | H2O | 4.2414 | 557.1 | 2362.9081
| 147.05 |  | 70629.325 |  |  |  |  | 147.051 |  | 70629.9108
| Combustion Products | [6 empty] | Combustion Products
|  | H @ | 1000 | °F |  |  |  |  | H @ | 1000 | °F
| mol/hr | Btu/lb-mol | Btu/hr |  |  |  |  | mol/hr | Btu/lb-mol | Btu/hr
CH4 | [6 empty] | CH4
CO2 | 10 | 10430 | 104300 |  |  |  | CO2 | 10 | 10430 | 104300
O2 | 10 | 7404 | 74040 |  |  |  | O2 | 10 | 7404 | 74040
N2 | 112.81 | 6932 | 781998.92 |  |  |  | N2 | 112.8095 | 6932 | 782000
H2O | 24.24 | 8333 | 201991.92 |  |  |  | H2O | 24.2414 | 8333 | 202000
| 157.05 |  | 1162330.84 |  |  |  |  | 157.051 |  | 1162340
Heat Balance | [6 empty] | Heat Balance
Heat In | [6 empty] | Heat In
| Fuel | 5677 | Btu/hr |  |  |  |  | Fuel | 5677 | Btu/hr
| Air | 70629.325 | Btu/hr |  |  |  |  | Air | 70629.9108 | Btu/hr
| C1 Combustion | 3451000 | Btu/hr |  |  |  |  | C1 Combustion | 3451000 | Btu/hr
|  | 3527306.325 | Btu/hr | [5 empty] | 3527306.9108 | Btu/hr
Heat Out |  | 1162330.84 | Btu/hr |  |  |  | Heat Out |  | 1162340 | Btu/hr
| Net Heat Release of Fuel | 2364975.485 | Btu/hr |  |  |  |  | Net Heat Release of Fuel | 2364966.9108 | Btu/hr
Step 1(c). Calculate fuel requirement and stack gas rate and composition. | [6 empty] | Step 3. Calculate fuel requirement and stack gas rate and composition.
Fuel required = (Heat gained by feed gas / Net Heat Release of Fuel) * Fuel basis | [6 empty] | Fuel required = (Heat gained by feed gas / Net Heat Release of Fuel) * Fuel basis
= | 23.2573 | mol/hr |  |  |  |  | = | 23.2573 | mol/hr
| Stack Gas | [6 empty] | Stack Gas
| mol/hr | mol % | [5 empty] | mol/hr | mol %
CO2 | 182.3573 | 11.9496 |  |  |  |  | CO2 | 182.3573 | 11.9496
H2O | 410.4456 | 26.8959 |  |  |  |  | H2O | 410.4491 | 26.896
SO2 | 9.1 | 0.59631 |  |  |  |  | SO2 | 9.1 | 0.59631
N2 | 896.3451 | 58.7361 |  |  |  |  | N2 | 896.3449 | 58.7359
O2 | 27.8073 | 1.8222 |  |  |  |  | O2 | 27.8073 | 1.8222
| 1526.0551 | 100 | [5 empty] | 1526.0587 | 100
Total Heat Release | [6 empty] | Total Heat Release
Fuel | 8026077.5889 | Btu/hr |  |  |  |  | Fuel | 8026106.6874 | Btu/hr
H2S (From Step 1) | 864076 | Btu/hr |  |  |  |  | H2S (From Step 1) | 864076 | Btu/hr
S (From Step 1) | 448048 | Btu/hr |  |  |  |  | S (From Step 1) | 448048 | Btu/hr
| 9338201.5889 | Btu/hr | [5 empty] | 9338230.6874 | Btu/hr
Step 2. Calculate net heat release for fuel at 0.5% excess air using 23.26 mols/hr methane as fuel. | [6 empty] | Step 2. Calculate net heat release for fuel at 0.5% excess air using 23.26 mols/hr methane as fuel.
| O2 for CH4 combustion |  | 46.5145 | mol/hr O2 |  |  |  | O2 for CH4 combustion |  | 46.5147 | mol/hr O2
| + 50% |  | 69.7718 | mol/hr O2 |  |  |  | + 50% |  | 69.772 | mol/hr O2
| O2 for H2S and S1 |  | 13.65 | mol/hr O2 |  |  |  | O2 for H2S and S1 |  | 13.65 | mol/hr O2
|  |  | 83.4218 | mol/hr O2 | [5 empty] | 83.422 | mol/hr O2
| Fuel | [6 empty] | Fuel
|  | H @ | 100 | °F |  |  |  |  | H @ | 100 | °F
| mol/hr | Btu/lb-mol | Btu/hr |  |  |  |  | mol/hr | Btu/lb-mol | Btu/hr
CH4 | 23.2573 | 567.7 | 13203.1418 |  |  |  | CH4 | 23.2573 | 567.7 | 13203.1897
CO2 | [6 empty] | CO2
O2 | [6 empty] | O2
N2 | [6 empty] | N2
H2O | [6 empty] | H2O
| 23.2573 |  | 13203.1418 |  |  |  |  | 23.2573 |  | 13203.1897
| Air | [6 empty] | Air
|  | H @ | 100 | °F |  |  |  |  | H @ | 100 | °F
| mol/hr | Btu/lb-mol | Btu/hr |  |  |  |  | mol/hr | Btu/lb-mol | Btu/hr
CH4 | [6 empty] | CH4
CO2 | [6 empty] | CO2
O2 | 83.4218 | 492.8 | 41110.241 |  |  |  | O2 | 83.422 | 492.8 | 41110.3657
N2 | 313.69 | 474.1 | 148720.429 |  |  |  | N2 | 313.69 | 474.1 | 148720.429
H2O | 11.79 | 557.1 | 6568.209 |  |  |  | H2O | 11.79 | 557.1 | 6568.209
| 408.9018 |  | 196398.879 |  |  |  |  | 408.902 |  | 196399.0037
| Products | [6 empty] | Products
|  | H @ | 1000 | °F |  |  |  |  | H @ | 1000 | °F
| mol/hr | Btu/lb-mol | Btu/hr |  |  |  |  | mol/hr | Btu/lb-mol | Btu/hr
H2S | [6 empty] | H2S
CO2 | 182.3573 | 10430 | 1901986.1361 |  |  |  | CO2 | 182.3573 | 10430 | 1901987.0155
H2O | 406.5645 | 8333 | 3387902.0081 |  |  |  | H2O | 406.5647 | 8333 | 3387903.4134
SO2 | 9.1 | 10980 | 99918 |  |  |  | SO2 | 9.1 | 10980 | 99918
N2 | 896.34 | 6932 | 6213428.88 |  |  |  | N2 | 896.34 | 6932 | 6213428.88
S (as S1) | [6 empty] | S (as S1) |  |  | 0
O2 | 27.8073 | 7404 | 205884.8922 |  |  |  | O2 | 27.8073 | 7404 | 205885.5165
| 1522.169 |  | 11809119.9164 |  |  |  |  | 1522.1693 |  | 11809122.8254
Heat Balance | [6 empty] | Heat Balance
Heat Out |  | 11809119.9164 | Btu/hr |  |  |  | Heat Out |  | 11809122.8254 | Btu/hr
Heat In | [6 empty] | Heat In
| Feed | 2293690.23 | Btu/hr |  |  |  |  | Feed | 2293690.23 | Btu/hr
| Air | 196398.879 | Btu/hr |  |  |  |  | Air | 196399.0037 | Btu/hr
| Fuel | 13203.1418 | Btu/hr |  |  |  |  | Fuel | 13203.1897 | Btu/hr
| H2S Combustion | 864076 | Btu/hr |  |  |  |  | H2S Combustion | 864076 | Btu/hr
| S1 Combustion | 191240 | Btu/hr |  |  |  |  | S1 Combustion | 191240 | Btu/hr
| S6 Combustion | 16172 | Btu/hr |  |  |  |  | S6 Combustion | 16172 | Btu/hr
| S8 Combustion | 233992 | Btu/hr |  |  |  |  | S8 Combustion | 233992 | Btu/hr
| C1 Combustion | 8026077.5889 | Btu/hr |  |  |  |  | C1 Combustion | 8026106.6874 | Btu/hr
|  | 11834849.8398 | Btu/hr | [5 empty] | 11834879.1108 | Btu/hr
Desired accuracy for convergence ([heat in plus heats of reaction - heat out]/heat in) |  |  |  |  | 1% |  | Desired accuracy for convergence ([heat in plus heats of reaction - heat out]/heat in) |  |  |  |  | 1%
The heat in plus heat of reactions equals the heat out within 1%, validating the convergence. | [6 empty] | The heat in plus heat of reactions equals the heat out within 1%, validating the convergence.
The sample calculations, equations and spreadsheets presented herein were developed using examples published in the Engineering Data Book as published by the Gas Processor Suppliers Association as a service to the gas processing industry. All information and calculation formulae has been compiled and edited in cooperation with Gas Processors Association (GPA).
While every effort has been made to present accurate and reliable technical information and calculation spreadsheets based on the GPSA Engineering Data Book sample calculations, the use of such information is voluntary and the GPA and GPSA do not guarantee the accuracy, completeness, efficacy or timeliness of such information. Reference herein to any specific commercial product, calculation method, process, or service by trade-name, trademark, and service mark manufacturer or otherwise does not constitute or imply endorsement, recommendation or favoring by the GPA and/or GPSA.
The Calculation Spreadsheets are provided without warranty of any kind including warranties of accuracy or reasonableness of factual or scientific assumptions, studies or conclusions, or merchantability, fitness for a particular purpose or non-infringement of intellectual property.
In no event will the GPA or GPSA and their members be liable for any damages whatsoever (including without limitation, those resulting from lost profits, lost data or business interruption) arising from the use, inability to , reference to or reliance on the information in thes Publication, whether based on warranty, contract, tort or any other legal theory and whether or not advised of the possibility of such damages.
These calculation spreadsheets are provided to provide an “Operational level” of accuracy calculation based on rather broad assumptions (including but not limited to; temperatures, pressures, compositions, imperial curves, site conditions etc) and do not replace detailed and accurate Design Engineering taking into account actual process conditions, fluid properties, equipment condition or fowling and actual control set-point dead-band limitations.

## Fig. 22-28 Enthalpies
Enthalpies of Paraffin Hydrocarbons, Combustion Products and Sulfur Compounds
| 2 | 3 | 4 | 5 | 6 | 7 | 8 | 9 | 10 | 11 | 12 | 13 | 14 | 15 | 16 | 17 | 18 | 19 | 20 | 21 | 22 | 23
°F | C1 | C2 | C3 | nC4 | iC4 | nC5 | nC6 | N2 | O2 | Air | H2 | CO | CO2 | H2O | S2 | SO2 | SO3 | H2S | CS2 | COS | S6 | S8
32 | 0 | 0 | 0 | 0 | 0 | 0 | 0 | 0 | 0 | 0 | 0 | 0 | 0 | 0 | 0 | 0 | 0 | 0 | 0 | 0 | 0 | 0
60 | 231.5 | 337.4 | 469.6 | 630.8 | 615.1 | 767.5 | 911.3 | 195.1 | 201.7 | 194.5 | 196 | 195.2 | 244.7 | 228.5 | 215.1 | 263.2 | 337.6 | 225 | 298.5 | 271.8 | 743.2 | 1029
77 | 373.5 | 548.3 | 764.6 | 1027 | 1002 | 1249 | 1483 | 313.6 | 325 | 312.6 | 314.8 | 313.9 | 396 | 367.9 | 346.7 | 425.7 | 547 | 361.8 | 482.2 | 439.5 | 1200 | 1661
100 | 567.7 | 841 | 1176 | 1577 | 1543 | 1919 | 2280 | 474.1 | 492.8 | 472.6 | 475.6 | 474.5 | 603.6 | 557.1 | 526 | 648.7 | 835.3 | 547.2 | 733.7 | 669.5 | 1826 | 2526
200 | 1445 | 2216 | 3128 | 4184 | 4117 | 5094 | 6054 | 1173 | 1232 | 1169 | 1173 | 1174 | 1543 | 1388 | 1319 | 1657 | 2148 | 1360 | 1862 | 1707 | 4618 | 6384
300 | 2394 | 3762 | 5345 | 7132 | 7052 | 8693 | 10340 | 1873 | 1983 | 1870 | 1870 | 1877 | 2534 | 2228 | 2132 | 2720 | 3541 | 2188 | 3038 | 2797 | 7501 | 10360
400 | 3426 | 5476 | 7817 | 10410 | 10330 | 12700 | 15110 | 2577 | 2742 | 2576 | 2565 | 2584 | 3566 | 3075 | 2960 | 3824 | 5000 | 3040 | 4255 | 3930 | 10450 | 14430
500 | 4548 | 7352 | 10530 | 13990 | 13920 | 17100 | 20340 | 3285 | 3508 | 3289 | 3261 | 3297 | 4635 | 3928 | 3800 | 4961 | 6516 | 3920 | 5506 | 5100 | 13440 | 18580
600 | 5759 | 9380 | 13460 | 17850 | 17800 | 21850 | 25990 | 3999 | 4279 | 4010 | 3956 | 4017 | 5736 | 4789 | 4650 | 6124 | 8084 | 4831 | 6786 | 6302 | 16460 | 22780
700 | 7053 | 11550 | 16590 | 21970 | 21950 | 26940 | 32030 | 4720 | 5053 | 4740 | 4651 | 4746 | 6868 | 5658 | 5507 | 7309 | 9699 | 5774 | 8091 | 7531 | 19510 | 27050
800 | 8424 | 13850 | 19910 | 26330 | 26330 | 32320 | 38410 | 5449 | 5833 | 5479 | 5346 | 5484 | 8028 | 6537 | 6372 | 8515 | 11360 | 6749 | 9417 | 8786 | 22580 | 31380
900 | 9867 | 16280 | 23400 | 30900 | 30930 | 37980 | 45110 | 6186 | 6616 | 6227 | 6043 | 6231 | 9215 | 7428 | 7241 | 9740 | 13050 | 7753 | 10760 | 10060 | 25670 | 35770
1000 | 11380 | 18830 | 27050 | 35680 | 35740 | 43890 | 52100 | 6932 | 7404 | 6985 | 6741 | 6988 | 10430 | 8333 | 8116 | 10980 | 14780 | 8784 | 12120 | 11360 | 28770 | 40210
1100 | 12950 | 21480 | 30850 | 40640 | 40730 | 50030 | 59360 | 7687 | 8197 | 7751 | 7441 | 7754 | 11660 | 9253 | 8996 | 12240 | 16550 | 9842 | 13500 | 12670 | 31880 | 44710
1200 | 14570 | 24230 | 34780 | 45780 | 45890 | 56390 | 66860 | 8450 | 8996 | 8526 | 8144 | 8528 | 12920 | 10190 | 9881 | 13520 | 18340 | 10920 | 14890 | 14000 | 35010 | 49250
1300 | 16260 | 27080 | 38850 | 51080 | 51220 | 62940 | 74580 | 9221 | 9800 | 9308 | 8850 | 9312 | 14200 | 11150 | 10770 | 14810 | 20160 | 12020 | 16280 | 15350 | 38150 | 53850
1400 | 17990 | 30010 | 43030 | 56520 | 56690 | 69690 | 82520 | 10000 | 10610 | 10100 | 9561 | 10100 | 15490 | 12120 | 11660 | 16120 | 21990 | 13150 | 17690 | 16700 | 41300 | 58470
1500 | 19770 | 33030 | 47320 | 62110 | 62290 | 76600 | 90640 | 10790 | 11430 | 10900 | 10280 | 10900 | 16800 | 13110 | 12560 | 17440 | 23850 | 14290 | 19110 | 18070 | 44460 | 63140
1600 | 21600 | 36120 | 51710 | 67820 | 68030 | 83660 | 98940 | 11580 | 12250 | 11700 | 11000 | 11710 | 18130 | 14120 | 13460 | 18770 | 25730 | 15440 | 20530 | 19450 | 47640 | 67820
1700 | 23480 | 39280 | 56200 | 73640 | 73870 | 90870 | 107400 | 12380 | 13080 | 12510 | 11720 | 12520 | 19470 | 15150 | 14370 | 20120 | 27630 | 16620 | 21960 | 20840 | 50820 | 72520
1800 | 25400 | 42510 | 60770 | 79580 | 79830 | 98210 | 116000 | 13190 | 13920 | 13320 | 12450 | 13340 | 20820 | 16200 | 15280 | 21470 | 29540 | 17810 | 23400 | 22240 | 54020 | 77230
1900 | 27360 | 45800 | 65430 | 85620 | 85880 | 105700 | 124800 | 14000 | 14760 | 14140 | 13190 | 14160 | 22180 | 17270 | 16190 | 22840 | 31460 | 19020 | 24840 | 23640 | 57240 | 81940
2000 | 29360 | 49140 | 70160 | 91750 | 92030 | 113200 | 133700 | 14820 | 15610 | 14970 | 13940 | 14990 | 23560 | 18350 | 17110 | 24220 | 33390 | 20240 | 26280 | 25050 | 60460 | 86640
2200 | 33470 | 55980 | 79820 | 104300 | 104600 | 128700 | 151800 | 16480 | 17330 | 16630 | 15440 | 16660 | 26330 | 20570 | 18960 | 27000 | 37300 | 22720 | 29190 | 27890 | 66960 | 96040
2400 | 37730 | 63000 | 89720 | 117100 | 117400 | 144600 | 170400 | 18150 | 19070 | 18310 | 16980 | 18350 | 29140 | 22860 | 20830 | 29820 | 41240 | 25260 | 32110 | 30760 | 73500 | 105400
2600 | 42110 | 70180 | 99830 | 130100 | 130500 | 160900 | 189500 | 19830 | 20830 | 20010 | 18540 | 20050 | 31970 | 25200 | 22710 | 32660 | 45200 | 27850 | 35040 | 33640 | 80090 | 114700
2800 | 46600 | 77480 | 110100 | 143400 | 143800 | 177500 | 209000 | 21530 | 22620 | 21720 | 20130 | 21760 | 34830 | 27600 | 24610 | 35520 | 49200 | 30480 | 37980 | 36540 | 86720 | 124000
3000 | 51200 | 84910 | 120600 | 156900 | 157300 | 194500 | 228900 | 23240 | 24420 | 23430 | 21740 | 23490 | 37710 | 30040 | 26520 | 38410 | 53220 | 33160 | 40930 | 39460 | 93380 | 133200
The sample calculations, equations and spreadsheets presented herein were developed using examples published in the Engineering Data Book as published by the Gas Processor Suppliers Association as a service to the gas processing industry. All information and calculation formulae has been compiled and edited in cooperation with Gas Processors Association (GPA).
While every effort has been made to present accurate and reliable technical information and calculation spreadsheets based on the GPSA Engineering Data Book sample calculations, the use of such information is voluntary and the GPA and GPSA do not guarantee the accuracy, completeness, efficacy or timeliness of such information. Reference herein to any specific commercial product, calculation method, process, or service by trade-name, trademark, and service mark manufacturer or otherwise does not constitute or imply endorsement, recommendation or favoring by the GPA and/or GPSA.
The Calculation Spreadsheets are provided without warranty of any kind including warranties of accuracy or reasonableness of factual or scientific assumptions, studies or conclusions, or merchantability, fitness for a particular purpose or non-infringement of intellectual property.
In no event will the GPA or GPSA and their members be liable for any damages whatsoever (including without limitation, those resulting from lost profits, lost data or business interruption) arising from the use, inability to , reference to or reliance on the information in thes Publication, whether based on warranty, contract, tort or any other legal theory and whether or not advised of the possibility of such damages.
These calculation spreadsheets are provided to provide an “Operational level” of accuracy calculation based on rather broad assumptions (including but not limited to; temperatures, pressures, compositions, imperial curves, site conditions etc) and do not replace detailed and accurate Design Engineering taking into account actual process conditions, fluid properties, equipment condition or fowling and actual control set-point dead-band limitations.

## Page 22-28 Molar Enthalpies
As an alternative to interpolating Fig. 22-28 for molar enthalpies in BTU/lbmole, the following equations can be used in the noted temperature ranges. These equations are in the form Molar Enthalpy = A + B · T + C · T2 where T = temperature (°F)
Temperature Range (°F) |  |  | H2S | CO2 | H2O | CH4 | O2 | N2 | SO2 | S2 | S6 | S8 | Sliq (as S1)
32 | 700 | A | -241 | -295 | -264 | -233 | -238 | -220 | -322 | -254 | -905 | -1236 | -515
32 | 700 | B | 7.71 | 8.84 | 8.19 | 7.51 | 7.29 | 6.91 | 9.6 | 7.75 | 27.21 | 37.39 | 16.35
32 | 700 | C | 0.00125 | 0.002 | 0.00387 | 0.00412 | 0.000387 | 0.000203 | 0.00189 | 0.00069 | 0.00284 | 0.00436 | 0.00764
1600 | 2600 | A | -1523 | -2178 | -181 |  |  | -616 | -1652 | -479
1600 | 2600 | B | 9.49 | 11.97 | 7.62 |  |  | 7.24 | 12.07 | 8.38
1600 | 2600 | C | 0.000693 | 0.000449 | 0.000826 |  |  | 0.000242 | 0.000434 | 0.000207
The sample calculations, equations and spreadsheets presented herein were developed using examples published in the Engineering Data Book as published by the Gas Processor Suppliers Association as a service to the gas processing industry. All information and calculation formulae has been compiled and edited in cooperation with Gas Processors Association (GPA).
While every effort has been made to present accurate and reliable technical information and calculation spreadsheets based on the GPSA Engineering Data Book sample calculations, the use of such information is voluntary and the GPA and GPSA do not guarantee the accuracy, completeness, efficacy or timeliness of such information. Reference herein to any specific commercial product, calculation method, process, or service by trade-name, trademark, and service mark manufacturer or otherwise does not constitute or imply endorsement, recommendation or favoring by the GPA and/or GPSA.
The Calculation Spreadsheets are provided without warranty of any kind including warranties of accuracy or reasonableness of factual or scientific assumptions, studies or conclusions, or merchantability, fitness for a particular purpose or non-infringement of intellectual property.
In no event will the GPA or GPSA and their members be liable for any damages whatsoever (including without limitation, those resulting from lost profits, lost data or business interruption) arising from the use, inability to , reference to or reliance on the information in thes Publication, whether based on warranty, contract, tort or any other legal theory and whether or not advised of the possibility of such damages.
These calculation spreadsheets are provided to provide an “Operational level” of accuracy calculation based on rather broad assumptions (including but not limited to; temperatures, pressures, compositions, imperial curves, site conditions etc) and do not replace detailed and accurate Design Engineering taking into account actual process conditions, fluid properties, equipment condition or fowling and actual control set-point dead-band limitations.

## Limits
Sheet | Note
Conditions | Process calculations for a Claus sulfur recovery unit are complicated by the existence of various species of gaseous sulfur(S2, S3, S4, S5, S6, S7, and S8) whose equilibrium concentrations in relation to each other are often not precisely known, and by the number of side reactions involving other feed gas components such as CO2, hydrocarbons, ammonia, etc., which take place simultaneously. These calculations are usually carried out by computer with equilibrium conditions and compositions.
A data base which is often utilized for these Claus plant calculations is the JANAF (Joint Army Navy Air Force) tables.
Reasonably accurate process calculations can be carried out manually, however, if side reactions are ignored. The following example illustrates a simplified method of calculating the significant process parameters for a 100 LT/D (feed) Claus plant.
Step 1 | Note: Page 22-27 assumes x = 135.16 mol/hr without any explanation.
Note: Page 22-29 calculates Claus Reaction with 135.16 moles/hr but shows 135 moles/hr in the example.
Note: Page 22-28 assumes temperature of 2127 °F without any explanation.
Step 2 | Note: Page 22-29 shows the Reaction Products enthalpy of S2 at 25,623 Btu/lb-mol while Page 22-28 shows 18,278 Btu/lb-mol for the same stream.
Step 5 | Page 22-30 uses 38.48 mole/hr without explaination.
Incinerator | Page 22-31 uses methane fuel rate of 22.90 moles/hr without explaination. At 50% excess, this increases the oxygen demand by 68.7 mole/hr.