## Fig 5-1 - Nomenclature
FIG. 3-1
Nomenclature
a | = | sonic velocity, ft/sec | H | = | height of vapor space of vessel, ft
A | = | required discharge area of the valve, sq in. Use valve with the next larger standard orifice size/area | Hl | = | latent heat of the liquid exposed to fire, Btu/lb
AB | = | bellows area, sq in. | HS | = | flare stack height, ft
A' | = | discharge area of the valve, sq in., for valve with next standard size larger than required discharge area | I | = | radiation intensity at point X, Btu/(hr • ft2)
AD | = | disk area, sq in. | k | = | specific heat ratio, Cp/CV (see Section 13)
AN | = | nozzle seat area, sq in. | Kb | = | capacity correction factor due to back pressure
AP | = | piston area, sq in. | Kc | = | combination correction for rupture disk = 0.9 = 1.0 no rupture disk installed
AW | = | total wetted surface area of vessel, sq ft | Kd | = | coefficient of discharge, obtainable from the valve manufacturer
A3 | = | vessel area exposed to fire, sq ft | Kn | = | correction factor for Napier steam equation
B | = | liquid expansion coefficient, 1/oF, at relieving temperature [or (Vol/Vol)/oF] | Ksh | = | correction factor due to the amount of superheat in the stream
C | = | drag coefficient | Kv | = | capacity correction factor due to viscosity
Cp | = | specific heat at constant pressure, BTU/(lb•oF) | Kw | = | capacity correction factor due to back pressure (Fig. 5-14)
Cv | = | specific heat at constant volume, BTU/(lb•oF) | L | = | drum length, ft
C1 | = | coefficient determined by the ratio of specific heats of the gas or vapor at standard conditions | L/D | = | length to diameter ratio of pipe
d | = | flare tip diameter, inches | Lf | = | length of flame, ft
D | = | particle diameter, ft | M | = | Mach number at pipe outlet
f | = | correction factor based on the ratio of specific heats | MW | = | molecular weight of gas or vapor
F | = | factor due to insulation (see Fig. 5-17) | MABP | = | maximum allowable back pressure, psig
F' | = | relief valve factor, dimensionless | NHV | = | net heating value of flare gas, Btu/lb
F* | = | Fraction of heat radiated | P | = | set pressure, psig
F2 | = | coefficient for subcritical flow (Fig. 5-12) | PCF | = | critical-flow pressure, psia
FS | = | spring force, pounds | Pn | = | normal operating gas pressure, psia
gpm | = | flow rate, gallons per minute at flowing temperature and pressure | P1 | = | upstream relieving pressure, psia. This is the set pressure plus the allowable overpressure plus the atmospheric pressure
g | = | acceleration due to gravity, 32.2 ft/sec2 | P1g | = | upstream relieving pressure, psig. This is the set pressure plus the allowable overpressure
gc | = | gravitational constant, 32.2 (ft•lbm)/(lbf•sec2) | P2 | = | downstream pressure at the valve outlet, psia
G | = | specific gravity of gas referred to air = 1.00 at 60 oF and 14.696 psia; or, if liquid, the specific gravity of liquid at flowing temperature referred to water = 1.00 at 60 oF | Pb | = | back pressure, psig
hL1 | = | enthalpy of saturated liquid at upstream pressure, Btu/lb | ΔP | = | pressure drop, psi
hL2 | = | enthalpy of saturated liquid at downstream pressure, Btu/lb | ΔPw | = | pressure drop, in. of water
hG2 | = | enthalpy of vapor at downstream pressure, Btu/lb | Q | = | heat input, Btu/hr
r | = | ratio of downstream pressure to upstream pressure, P2/P1 | Qr | = | heat released, Btu/hr
R | = | distance from flame center to point X, ft | Qv | = | flow through valve, scfm
Re | = | Reynolds number (dimensionless) | Wstm | = | steal flow, lb/hr
Ro | = | universal gas constant (10.73) (psia•ft3)/(lbmol•oR) | Wf | = | flare gas flow rate, lb/hr
S | = | specific heat, Btu/(lb •oF) | Wr | = | vapor rate to be relieved by the relief valve, lb/hr
t | = | temperature, oF | xi | = | weight fraction of component i in total stream
T | = | absolute temperature of the inlet vapor, oR | X | = | distance from the base of the stack to another point at the same elevation, ft
Tn | = | normal operating gas temperature, oR | Xc | = | see Fig. 5-21
T1 | = | gas temperature, oR, at the upstream pressure | Yc | = | see Fig. 5-21
Tw | = | vessel wall temperature, oR | Z | = | compressibility factor at flowing conditions
Ud | = | maximum allowable vapor velocity for vertical vessel, ft/sec | GREEK
V | = | gas velocity, ft/sec | Δ | = | prefix, indicates finite increment
Vex | = | exit velocity, ft/sec | ε | = | fraction of heat radiated
Vw | = | wind velocity, ft/sec (= 1.47 V'w) | ρL | = | density of liquid, lb/cu ft
V'w | = | wind velocity, mph | ρv | = | density of vapor, lb/cu ft
W | = | flow, lb/hr | θ | = | angle of flare flame from vertical, degrees
Whc | = | hydrocarbon flow, lb/hr | μ | = | viscosity at flowing temperature, centipoise
|  |  | µs | = | viscosity at flowing temperature, Saybolt Universal Seconds (SSU)

## Eq 5-1&3
Equation 5-1&3 -- Size the safety valves in gas or vapor service
Given Data:
Line Size, D | = | 4.026 | in
Flow | = | 100 | lb/hr
Gas Temperature | = | 520 | oR
Compressibility Factor | = | 1
Coefficient of Discharge | = | 0.975
Upstream Relieving Pressure | = | 14.7 | psia
Capacity Correction Factor | = | 1
Combination Correction | = | 1 | (no rupture disk installed)
Molecular Weight of Gas or Vapor | = | 32 | g/mole
Specific Heat Ratio | = | 1.4
To determine the approximate the size of the safety valve, the C1 (coefficient determined by the ratio of specific eats of the gas), must be determined using Eq. 5-3
C1 | = |  |  |  | Eq. 5-3
A | = |  |  |  | Eq. 5-1
Calculations
C1 | = | 520(1.4(2/(1+1.4))(1.4+1)/(1.4-1))1/2 |  | = | 356.0604
A | = | (100(520•1)1/2)/(C1•0.975•14.7•1•1•(32)1/2) |  | = | 0.078992 | sq in.
The sample calculations, equations and spreadsheets presented herein were developed using examples published in the Engineering Data Book as published by the Gas Processor Suppliers Association as a service to the gas processing industry. All information and calculation formulae has been compiled and edited in cooperation with Gas Processors Association (GPA).
While every effort has been made to present accurate and reliable technical information and calculation spreadsheets based on the GPSA Engineering Data Book sample calculations, the use of such information is voluntary and the GPA and GPSA do not guarantee the accuracy, completeness, efficacy or timeliness of such information. Reference herein to any specific commercial product, calculation method, process, or service by trade-name, trademark, and service mark manufacturer or otherwise does not constitute or imply endorsement, recommendation or favoring by the GPA and/or GPSA.
The Calculation Spreadsheets are provided without warranty of any kind including warranties of accuracy or reasonableness of factual or scientific assumptions, studies or conclusions, or merchantability, fitness for a particular purpose or non-infringement of intellectual property.
In no event will the GPA or GPSA and their members be liable for any damages whatsoever (including without limitation, those resulting from lost profits, lost data or business interruption) arising from the use, inability to , reference to or reliance on the information in thes Publication, whether based on warranty, contract, tort or any other legal theory and whether or not advised of the possibility of such damages.
These calculation spreadsheets are provided to provide an “Operational level” of accuracy calculation based on rather broad assumptions (including but not limited to; temperatures, pressures, compositions, imperial curves, site conditions etc) and do not replace detailed and accurate Design Engineering taking into account actual process conditions, fluid properties, equipment condition or fowling and actual control set-point dead-band limitations.

## Eq 5-2
Equation 5-2 -- Size the safety valves in gas or vapor service
Given Data:
Line Size, D | = | 4.026 | in
Flow Through Valve | = | 100 | scfm
Gas Temperature | = | 520 | oR
Compressibility Factor | = | 1
Coefficient of Discharge | = | 0.975
Upstream Relieving Pressure | = | 14.7 | psia
Capacity Correction Factor | = | 1
Combination Correction | = | 1 | (no rupture disk installed)
Molecular Weight of Gas or Vapor | = | 32 | g/mole
Specific Heat Ratio | = | 1.4
To determine the approximate the size of the safety valve, the C1 (coefficient determined by the ratio of specific eats of the gas), must be determined using Eq. 5-3
C1 | = |  |  |  | Eq. 5-3
A | = |  |  |  | Eq. 5-2
Calculations
C1 | = | 520(1.4(2/(1+1.4))(1.4+1)/(1.4-1))1/2 |  | = | 356.0604
A | = | (100(520•32•1)1/2)/(C1•0.975•14.7•1•1•6.32) |  | = | 0.39996 | sq in.
The sample calculations, equations and spreadsheets presented herein were developed using examples published in the Engineering Data Book as published by the Gas Processor Suppliers Association as a service to the gas processing industry. All information and calculation formulae has been compiled and edited in cooperation with Gas Processors Association (GPA).
While every effort has been made to present accurate and reliable technical information and calculation spreadsheets based on the GPSA Engineering Data Book sample calculations, the use of such information is voluntary and the GPA and GPSA do not guarantee the accuracy, completeness, efficacy or timeliness of such information. Reference herein to any specific commercial product, calculation method, process, or service by trade-name, trademark, and service mark manufacturer or otherwise does not constitute or imply endorsement, recommendation or favoring by the GPA and/or GPSA.
The Calculation Spreadsheets are provided without warranty of any kind including warranties of accuracy or reasonableness of factual or scientific assumptions, studies or conclusions, or merchantability, fitness for a particular purpose or non-infringement of intellectual property.
In no event will the GPA or GPSA and their members be liable for any damages whatsoever (including without limitation, those resulting from lost profits, lost data or business interruption) arising from the use, inability to , reference to or reliance on the information in thes Publication, whether based on warranty, contract, tort or any other legal theory and whether or not advised of the possibility of such damages.
These calculation spreadsheets are provided to provide an “Operational level” of accuracy calculation based on rather broad assumptions (including but not limited to; temperatures, pressures, compositions, imperial curves, site conditions etc) and do not replace detailed and accurate Design Engineering taking into account actual process conditions, fluid properties, equipment condition or fowling and actual control set-point dead-band limitations.

## Eq 5-4&5
Equation 5-4&5 -- Calculate the relief valve orifice area and the Critical-flow Pressure
Given Data:
Flow | = | 100 | lb/hr | W
Gas Temperature | = | 520 | oR | T
Compressibility Factor | = | 1 |  | Z
Coefficient of Discharge | = | 0.975 |  | Kd
Downstream Pressure at Outlet |  | 10.29 | psia | P2
Upstream Relieving Pressure | = | 14.7 | psia | P1
Molecular Weight of Gas or Vapor | = | 32 | g/mole | MW
Specific Heat Ratio | = | 1.4 |  | k
To determine the relief valve orifice area, F2 must be determined first using Fig 5-12. Also, to determine the Critical-flow Pressure, use Eq. 5-5.
r | = |  |  |  |  | From Fig. 5-12
F2 | = |  |  |  |  | From Fig. 5-12
A | = |  |  |  |  | Eq 5-4
PCF | = |  |  |  |  | Eq 5-5
Calculations
r | = | 10.29/14.7 |  |  | = | 0.7
F2 | = | ((1.4/(1.4-1))•r(2/1.4)•[(1-r((1.4-1)/1.4))/(1-r)])1/2 |  |  | = | 0.82406
A | = | (100(T1•Z)1/2)/(1.4•F2•735•(32•14.7•(14.7-10.29))1/2) |  |  | = | 0.059044 | sq in.
PCF | = | 14.7(2/(1.4+1))(1.4/(1.4-1)) |  |  | = | 7.7657 | psia
The sample calculations, equations and spreadsheets presented herein were developed using examples published in the Engineering Data Book as published by the Gas Processor Suppliers Association as a service to the gas processing industry. All information and calculation formulae has been compiled and edited in cooperation with Gas Processors Association (GPA).
While every effort has been made to present accurate and reliable technical information and calculation spreadsheets based on the GPSA Engineering Data Book sample calculations, the use of such information is voluntary and the GPA and GPSA do not guarantee the accuracy, completeness, efficacy or timeliness of such information. Reference herein to any specific commercial product, calculation method, process, or service by trade-name, trademark, and service mark manufacturer or otherwise does not constitute or imply endorsement, recommendation or favoring by the GPA and/or GPSA.
The Calculation Spreadsheets are provided without warranty of any kind including warranties of accuracy or reasonableness of factual or scientific assumptions, studies or conclusions, or merchantability, fitness for a particular purpose or non-infringement of intellectual property.
In no event will the GPA or GPSA and their members be liable for any damages whatsoever (including without limitation, those resulting from lost profits, lost data or business interruption) arising from the use, inability to , reference to or reliance on the information in thes Publication, whether based on warranty, contract, tort or any other legal theory and whether or not advised of the possibility of such damages.
These calculation spreadsheets are provided to provide an “Operational level” of accuracy calculation based on rather broad assumptions (including but not limited to; temperatures, pressures, compositions, imperial curves, site conditions etc) and do not replace detailed and accurate Design Engineering taking into account actual process conditions, fluid properties, equipment condition or fowling and actual control set-point dead-band limitations.

## Eq 5-6&7
Equation 5-6&7 -- Estimate the required area for satety-relief valves in steam service
Given Data:
Flow | = | 100 | lb/hr
Gas Temperature | = | 520 | oR
Correction Factor (superheat in system) | = | 1
Coefficient of Discharge | = | 0.975
Upstream Relieving Pressure | = | 2000 | psia
Capacity Correction Factor | = | 1
Combination Correction | = | 1 | (no rupture disk installed)
Molecular Weight of Gas or Vapor | = | 32 | g/mole
Correction Factor Napier steam eq. | = | 1
To determine the area for safety-relief valves in steam service, Kn must be determined by using Eq. 5-7 (where 1500<P1>= 3200 psia)
A | = |  |  |  | Eq. 5-6
Kn | = |  |  |  | Eq. 5-7
Calculations
A | = | 100/(51.5*2000*1*0.975*1*1*1) |  | = | 0.00099577 | sq in.
Kn | = | ((0.1906*2000)-1000)/((0.2292*2000)-1061) |  | = | 1.0269
The sample calculations, equations and spreadsheets presented herein were developed using examples published in the Engineering Data Book as published by the Gas Processor Suppliers Association as a service to the gas processing industry. All information and calculation formulae has been compiled and edited in cooperation with Gas Processors Association (GPA).
While every effort has been made to present accurate and reliable technical information and calculation spreadsheets based on the GPSA Engineering Data Book sample calculations, the use of such information is voluntary and the GPA and GPSA do not guarantee the accuracy, completeness, efficacy or timeliness of such information. Reference herein to any specific commercial product, calculation method, process, or service by trade-name, trademark, and service mark manufacturer or otherwise does not constitute or imply endorsement, recommendation or favoring by the GPA and/or GPSA.
The Calculation Spreadsheets are provided without warranty of any kind including warranties of accuracy or reasonableness of factual or scientific assumptions, studies or conclusions, or merchantability, fitness for a particular purpose or non-infringement of intellectual property.
In no event will the GPA or GPSA and their members be liable for any damages whatsoever (including without limitation, those resulting from lost profits, lost data or business interruption) arising from the use, inability to , reference to or reliance on the information in thes Publication, whether based on warranty, contract, tort or any other legal theory and whether or not advised of the possibility of such damages.
These calculation spreadsheets are provided to provide an “Operational level” of accuracy calculation based on rather broad assumptions (including but not limited to; temperatures, pressures, compositions, imperial curves, site conditions etc) and do not replace detailed and accurate Design Engineering taking into account actual process conditions, fluid properties, equipment condition or fowling and actual control set-point dead-band limitations.

## Eq 5-8&11
Equation 5-8 -- Size the conventional and balanced bellows relief valves in liquid service
Given Data:
Specific Gravity | = | 1 | at 60 oF
Back Pressure | = | 10 | psig
Heat Input | = | 1000 | btu/hr
Coefficient of Discharge | = | 0.975
Upstream Relieving Pressure | = | 14.7 | psia
Capacity Correction Factor (viscosity) | = | 1
Capacity Correction Factor (back pressure) | = | 1
Combination Correction | = | 1 | (no rupture disk installed)
Liquid Expansion Coefficient | = | 0.01 | 1/oF at relieving temperature
Specific Heat | = | 1 | Btu/(lb•oF)
To size the conventional and balanced bellows relief valves in liquid service, gpm must be determined using Eq. 5-11, then plugged into the original Eq. 5-8
A | = |  |  |  | Eq. 5-8
gpm | = |  |  |  | Eq. 5-11
Calculations
gpm | = | (.01*1000)/(500*1*1) |  | = | 0.02 | gpm
A | = | (gpm*11/2)/(38*0.975*1*1*1*(14.7-10)1/2) |  | = | 0.000249 | sq in.
The sample calculations, equations and spreadsheets presented herein were developed using examples published in the Engineering Data Book as published by the Gas Processor Suppliers Association as a service to the gas processing industry. All information and calculation formulae has been compiled and edited in cooperation with Gas Processors Association (GPA).
While every effort has been made to present accurate and reliable technical information and calculation spreadsheets based on the GPSA Engineering Data Book sample calculations, the use of such information is voluntary and the GPA and GPSA do not guarantee the accuracy, completeness, efficacy or timeliness of such information. Reference herein to any specific commercial product, calculation method, process, or service by trade-name, trademark, and service mark manufacturer or otherwise does not constitute or imply endorsement, recommendation or favoring by the GPA and/or GPSA.
The Calculation Spreadsheets are provided without warranty of any kind including warranties of accuracy or reasonableness of factual or scientific assumptions, studies or conclusions, or merchantability, fitness for a particular purpose or non-infringement of intellectual property.
In no event will the GPA or GPSA and their members be liable for any damages whatsoever (including without limitation, those resulting from lost profits, lost data or business interruption) arising from the use, inability to , reference to or reliance on the information in thes Publication, whether based on warranty, contract, tort or any other legal theory and whether or not advised of the possibility of such damages.
These calculation spreadsheets are provided to provide an “Operational level” of accuracy calculation based on rather broad assumptions (including but not limited to; temperatures, pressures, compositions, imperial curves, site conditions etc) and do not replace detailed and accurate Design Engineering taking into account actual process conditions, fluid properties, equipment condition or fowling and actual control set-point dead-band limitations.

## Eq 5-9&10&11
Equation 5-8 -- Determine the Reynolds number
Given Data:
Specific Gravity | = | 1 | at 60 oF
Back Pressure | = | 10 | psig
Heat Input | = | 1797 | btu/hr
Upstream Relieving Pressure | = | 14.7 | psia
Discharge area of the valve | = | 17 | sq in
Liquid Expansion Coefficient | = | 0.01 | 1/oF at relieving temperature
Specific Heat | = | 1 | Btu/(lb•oF)
viscosity at flowing temperature | = | 1 | centipoise
viscosity (Vs) | = | 4.53 | centipoise
To determine Reynolds number, gpm must be determined using Eq. 5-11, then plugged into the original Eqs 5-9 or 5-10
Re | = |  |  |  | Eq. 5-9
Re | = |  |  |  | Eq. 5-10
gpm | = |  |  |  | Eq. 5-11
Calculations
gpm | = | (.01*1797)/(500*1*1) |  | = | 0.03594 | gpm
Re (5-9) | = | (gpm*2800*1)/(1*171/2) |  | = | 24.4068
Re (5-10) | = | (12700*gpm)/(4.53*171/2) |  | = | 24.4376
The sample calculations, equations and spreadsheets presented herein were developed using examples published in the Engineering Data Book as published by the Gas Processor Suppliers Association as a service to the gas processing industry. All information and calculation formulae has been compiled and edited in cooperation with Gas Processors Association (GPA).
While every effort has been made to present accurate and reliable technical information and calculation spreadsheets based on the GPSA Engineering Data Book sample calculations, the use of such information is voluntary and the GPA and GPSA do not guarantee the accuracy, completeness, efficacy or timeliness of such information. Reference herein to any specific commercial product, calculation method, process, or service by trade-name, trademark, and service mark manufacturer or otherwise does not constitute or imply endorsement, recommendation or favoring by the GPA and/or GPSA.
The Calculation Spreadsheets are provided without warranty of any kind including warranties of accuracy or reasonableness of factual or scientific assumptions, studies or conclusions, or merchantability, fitness for a particular purpose or non-infringement of intellectual property.
In no event will the GPA or GPSA and their members be liable for any damages whatsoever (including without limitation, those resulting from lost profits, lost data or business interruption) arising from the use, inability to , reference to or reliance on the information in thes Publication, whether based on warranty, contract, tort or any other legal theory and whether or not advised of the possibility of such damages.
These calculation spreadsheets are provided to provide an “Operational level” of accuracy calculation based on rather broad assumptions (including but not limited to; temperatures, pressures, compositions, imperial curves, site conditions etc) and do not replace detailed and accurate Design Engineering taking into account actual process conditions, fluid properties, equipment condition or fowling and actual control set-point dead-band limitations.

## Eq 5-12
Equation 5-12 -- API RP 521applies to refineries and process plants. It expresses relief requirements in terms of heat input from the fire to the vessel where adequate drainage and fire fighting equipment exists. Determine the Heat Input.
Given Data:
Flow | = | 100 | lb/hr
Factor due to insulation | = | 0.025
Total wetted surface area of vessel | = | 0.55 | sq ft
Upstream Relieving Pressure | = | 14.7 | psia
Molecular Weight of Gas or Vapor | = | 32 | g/mole
The F factor is determined from Fig. 5-16. Wetted surface is the surface wetted by liquid when the tank is filled to the maximum operating level.
Q | = |  |  |  | Eq 5-12
Calculations
Q | = | (21,000)*(0.025)*(0.55)0.82 |  | = | 321.5561 | Btu/hr
The sample calculations, equations and spreadsheets presented herein were developed using examples published in the Engineering Data Book as published by the Gas Processor Suppliers Association as a service to the gas processing industry. All information and calculation formulae has been compiled and edited in cooperation with Gas Processors Association (GPA).
While every effort has been made to present accurate and reliable technical information and calculation spreadsheets based on the GPSA Engineering Data Book sample calculations, the use of such information is voluntary and the GPA and GPSA do not guarantee the accuracy, completeness, efficacy or timeliness of such information. Reference herein to any specific commercial product, calculation method, process, or service by trade-name, trademark, and service mark manufacturer or otherwise does not constitute or imply endorsement, recommendation or favoring by the GPA and/or GPSA.
The Calculation Spreadsheets are provided without warranty of any kind including warranties of accuracy or reasonableness of factual or scientific assumptions, studies or conclusions, or merchantability, fitness for a particular purpose or non-infringement of intellectual property.
In no event will the GPA or GPSA and their members be liable for any damages whatsoever (including without limitation, those resulting from lost profits, lost data or business interruption) arising from the use, inability to , reference to or reliance on the information in thes Publication, whether based on warranty, contract, tort or any other legal theory and whether or not advised of the possibility of such damages.
These calculation spreadsheets are provided to provide an “Operational level” of accuracy calculation based on rather broad assumptions (including but not limited to; temperatures, pressures, compositions, imperial curves, site conditions etc) and do not replace detailed and accurate Design Engineering taking into account actual process conditions, fluid properties, equipment condition or fowling and actual control set-point dead-band limitations.

## Eq 5-13
Equation 5-13 -- Determine the required relieving capacity when the latent heat is determined
Given Data:
Flowing Temperature | = | 70 | oF
Latent Heat of the liquid exposed to fire | = | 17 | Btu/lb
Upstream Relieving Pressure | = | 14.7 | psia
Molecular Weight of Gas or Vapor | = | 32 | g/mole
Heat Input | = | 1420 | Btu/hr
The value W is used to size the relief valve orifice using Eq 5-1 or Eq 5-4.
W | = |  |  |  | Eq 5-13
Calculations
W | = | 1420/17 |  | = | 83.5294 | lb/hr
The sample calculations, equations and spreadsheets presented herein were developed using examples published in the Engineering Data Book as published by the Gas Processor Suppliers Association as a service to the gas processing industry. All information and calculation formulae has been compiled and edited in cooperation with Gas Processors Association (GPA).
While every effort has been made to present accurate and reliable technical information and calculation spreadsheets based on the GPSA Engineering Data Book sample calculations, the use of such information is voluntary and the GPA and GPSA do not guarantee the accuracy, completeness, efficacy or timeliness of such information. Reference herein to any specific commercial product, calculation method, process, or service by trade-name, trademark, and service mark manufacturer or otherwise does not constitute or imply endorsement, recommendation or favoring by the GPA and/or GPSA.
The Calculation Spreadsheets are provided without warranty of any kind including warranties of accuracy or reasonableness of factual or scientific assumptions, studies or conclusions, or merchantability, fitness for a particular purpose or non-infringement of intellectual property.
In no event will the GPA or GPSA and their members be liable for any damages whatsoever (including without limitation, those resulting from lost profits, lost data or business interruption) arising from the use, inability to , reference to or reliance on the information in thes Publication, whether based on warranty, contract, tort or any other legal theory and whether or not advised of the possibility of such damages.
These calculation spreadsheets are provided to provide an “Operational level” of accuracy calculation based on rather broad assumptions (including but not limited to; temperatures, pressures, compositions, imperial curves, site conditions etc) and do not replace detailed and accurate Design Engineering taking into account actual process conditions, fluid properties, equipment condition or fowling and actual control set-point dead-band limitations.

## Eq 5-14
Equation 5-14 -- Determine the required relief area base on fire2 for vessels containing only vapor.
Given Data:
Flow | = | 100 | lb/hr
Relief Valve Factor | = | 0.025
Upstream Relieving Pressure | = | 14.7 | psia
Temperature at Pressure 1 | = | 300 | oF
Vessel Area Exposed to Fire | = | 0.75 | sq ft
The F' factor is determined from Fig. 5-17. When a vessel is subjected to fire temperatures, the resulting metal temperature may greatly reduce the pressure tating of the vessel.
A | = |  |  |  | Eq 5-14
Calculations
A | = | (0.025*0.75)/14.71/2 |  | = | 0.0048904 | sq in.
The sample calculations, equations and spreadsheets presented herein were developed using examples published in the Engineering Data Book as published by the Gas Processor Suppliers Association as a service to the gas processing industry. All information and calculation formulae has been compiled and edited in cooperation with Gas Processors Association (GPA).
While every effort has been made to present accurate and reliable technical information and calculation spreadsheets based on the GPSA Engineering Data Book sample calculations, the use of such information is voluntary and the GPA and GPSA do not guarantee the accuracy, completeness, efficacy or timeliness of such information. Reference herein to any specific commercial product, calculation method, process, or service by trade-name, trademark, and service mark manufacturer or otherwise does not constitute or imply endorsement, recommendation or favoring by the GPA and/or GPSA.
The Calculation Spreadsheets are provided without warranty of any kind including warranties of accuracy or reasonableness of factual or scientific assumptions, studies or conclusions, or merchantability, fitness for a particular purpose or non-infringement of intellectual property.
In no event will the GPA or GPSA and their members be liable for any damages whatsoever (including without limitation, those resulting from lost profits, lost data or business interruption) arising from the use, inability to , reference to or reliance on the information in thes Publication, whether based on warranty, contract, tort or any other legal theory and whether or not advised of the possibility of such damages.
These calculation spreadsheets are provided to provide an “Operational level” of accuracy calculation based on rather broad assumptions (including but not limited to; temperatures, pressures, compositions, imperial curves, site conditions etc) and do not replace detailed and accurate Design Engineering taking into account actual process conditions, fluid properties, equipment condition or fowling and actual control set-point dead-band limitations.

## Eq 5-15
Equation 5-15 -- F'
Given Data:
Coefficient determined by the ratio of specific eats of the gas | = | See Eq 5-3 | 356.06 | C1
Coefficient of Discharge | = | 0.975 |  | Kd
Vessel wall temperature | = | 579.67 |  | Tw
Gas temperature, °R, at the upstream pressure | = | 559.67 |  | T1
The F' factor is determined from Fig. 5-17. When a vessel is subjected to fire temperatures, the resulting metal temperature may greatly reduce the pressure rating of the vessel.
F' | = |  |  |  |  | Eq 5-15
Calculations
F' | = | (0.1406/356.06*0.975)*((20^1.25)/(559.67^0.6506)) |  |  | = | 0.00026543 | sq in.
The sample calculations, equations and spreadsheets presented herein were developed using examples published in the Engineering Data Book as published by the Gas Processor Suppliers Association as a service to the gas processing industry. All information and calculation formulae has been compiled and edited in cooperation with Gas Processors Association (GPA).
While every effort has been made to present accurate and reliable technical information and calculation spreadsheets based on the GPSA Engineering Data Book sample calculations, the use of such information is voluntary and the GPA and GPSA do not guarantee the accuracy, completeness, efficacy or timeliness of such information. Reference herein to any specific commercial product, calculation method, process, or service by trade-name, trademark, and service mark manufacturer or otherwise does not constitute or imply endorsement, recommendation or favoring by the GPA and/or GPSA.
The Calculation Spreadsheets are provided without warranty of any kind including warranties of accuracy or reasonableness of factual or scientific assumptions, studies or conclusions, or merchantability, fitness for a particular purpose or non-infringement of intellectual property.
In no event will the GPA or GPSA and their members be liable for any damages whatsoever (including without limitation, those resulting from lost profits, lost data or business interruption) arising from the use, inability to , reference to or reliance on the information in thes Publication, whether based on warranty, contract, tort or any other legal theory and whether or not advised of the possibility of such damages.
These calculation spreadsheets are provided to provide an “Operational level” of accuracy calculation based on rather broad assumptions (including but not limited to; temperatures, pressures, compositions, imperial curves, site conditions etc) and do not replace detailed and accurate Design Engineering taking into account actual process conditions, fluid properties, equipment condition or fowling and actual control set-point dead-band limitations.

## Eq 5-(16-18)
Equation 5-(16-18) -- Estimate properties of gases in the headers from the following mixture relationships(i indicates the ith component).
Given Data:
Flow | = | 475 | lb/hr
Flow at i | = | 350 | lb/hr
Gas Temperature at i | = | 530 | oR
Weight Fraction of Component i in Total Stream | = | 0.65
Viscosity at Flowing Temperature at i | = | 2 | centipoise
Molecular Weight of gas or vapor | = | 32 | g/mole
MW | = |  |  |  | Eq. 5-16
T | = |  |  |  | Eq. 5-17
μ | = |  |  |  | Eq. 5-18
Calculations
MW | = | Σ 350/ Σ (475/32) |  | = | 23.5789 | g/mole
T | = | Σ (350*530)/Σ 350 |  | = | 530 | oR
μ | = | Σ(0.65*2*320.5)/Σ 0.65*(320.5) |  | = | 2 | centipoise
The sample calculations, equations and spreadsheets presented herein were developed using examples published in the Engineering Data Book as published by the Gas Processor Suppliers Association as a service to the gas processing industry. All information and calculation formulae has been compiled and edited in cooperation with Gas Processors Association (GPA).
While every effort has been made to present accurate and reliable technical information and calculation spreadsheets based on the GPSA Engineering Data Book sample calculations, the use of such information is voluntary and the GPA and GPSA do not guarantee the accuracy, completeness, efficacy or timeliness of such information. Reference herein to any specific commercial product, calculation method, process, or service by trade-name, trademark, and service mark manufacturer or otherwise does not constitute or imply endorsement, recommendation or favoring by the GPA and/or GPSA.
The Calculation Spreadsheets are provided without warranty of any kind including warranties of accuracy or reasonableness of factual or scientific assumptions, studies or conclusions, or merchantability, fitness for a particular purpose or non-infringement of intellectual property.
In no event will the GPA or GPSA and their members be liable for any damages whatsoever (including without limitation, those resulting from lost profits, lost data or business interruption) arising from the use, inability to , reference to or reliance on the information in thes Publication, whether based on warranty, contract, tort or any other legal theory and whether or not advised of the possibility of such damages.
These calculation spreadsheets are provided to provide an “Operational level” of accuracy calculation based on rather broad assumptions (including but not limited to; temperatures, pressures, compositions, imperial curves, site conditions etc) and do not replace detailed and accurate Design Engineering taking into account actual process conditions, fluid properties, equipment condition or fowling and actual control set-point dead-band limitations.

## Eq 5-19
Equation 5-19 -- Spherical Radiation Intensity Formula.
Given Data:
Flare Gas Flow Rate | = | 212 | lb/hr
Acceleration Due to Gravity | = | 32.2 | ft/sec2
Net Heating Value of Flare Gas | = | 1450 | Btu/lb
Fraction of Heat Radiated | = | 0.075
Distance from Flame Center to point X | = | 0.44 | ft
This equation has been found to be accurate for distances as close to the flame as one flame length. Eq. 5-21 is valid so long as the proper value of fraction of head radiated,ε, is inserted.The maximum value of ε for any gas is 0.13.
I | = |  |  |  | Eq. 5-19
Calculations
I | = | (212*1450*0.075)/(4*п*0.442) |  | = | 9476.5424 | Btu/(hr•ft2)
The sample calculations, equations and spreadsheets presented herein were developed using examples published in the Engineering Data Book as published by the Gas Processor Suppliers Association as a service to the gas processing industry. All information and calculation formulae has been compiled and edited in cooperation with Gas Processors Association (GPA).
While every effort has been made to present accurate and reliable technical information and calculation spreadsheets based on the GPSA Engineering Data Book sample calculations, the use of such information is voluntary and the GPA and GPSA do not guarantee the accuracy, completeness, efficacy or timeliness of such information. Reference herein to any specific commercial product, calculation method, process, or service by trade-name, trademark, and service mark manufacturer or otherwise does not constitute or imply endorsement, recommendation or favoring by the GPA and/or GPSA.
The Calculation Spreadsheets are provided without warranty of any kind including warranties of accuracy or reasonableness of factual or scientific assumptions, studies or conclusions, or merchantability, fitness for a particular purpose or non-infringement of intellectual property.
In no event will the GPA or GPSA and their members be liable for any damages whatsoever (including without limitation, those resulting from lost profits, lost data or business interruption) arising from the use, inability to , reference to or reliance on the information in thes Publication, whether based on warranty, contract, tort or any other legal theory and whether or not advised of the possibility of such damages.
These calculation spreadsheets are provided to provide an “Operational level” of accuracy calculation based on rather broad assumptions (including but not limited to; temperatures, pressures, compositions, imperial curves, site conditions etc) and do not replace detailed and accurate Design Engineering taking into account actual process conditions, fluid properties, equipment condition or fowling and actual control set-point dead-band limitations.

## Eq 5-20
Equation 5-20 -- Based on information from equipment suppliers, calculate an expression to estimate the length of flame.
Given Data:
Flare Tip Diameter | = | 0.09 | inches
Acceleration Due to Gravity | = | 32.2 | ft/sec2
Pressure Drop | = | 12 | in. of H2O
Heat Released | = | 4500 | Btu/hr
To calculate the intensity of radiation at different locations, it is necessary to determine the length of theflame and its angle in relation to the stack (see Fig. 5-21).
Lf | = |  |  |  | Eq. 5-20
Calculations
Lf | = | 10*0.09*(12/55)1/2 |  | = | 0.42039 | ft
Lf | = | 3.94*[(4500)(10-6)]0.474 |  | = | 0.30417 | ft
The sample calculations, equations and spreadsheets presented herein were developed using examples published in the Engineering Data Book as published by the Gas Processor Suppliers Association as a service to the gas processing industry. All information and calculation formulae has been compiled and edited in cooperation with Gas Processors Association (GPA).
While every effort has been made to present accurate and reliable technical information and calculation spreadsheets based on the GPSA Engineering Data Book sample calculations, the use of such information is voluntary and the GPA and GPSA do not guarantee the accuracy, completeness, efficacy or timeliness of such information. Reference herein to any specific commercial product, calculation method, process, or service by trade-name, trademark, and service mark manufacturer or otherwise does not constitute or imply endorsement, recommendation or favoring by the GPA and/or GPSA.
The Calculation Spreadsheets are provided without warranty of any kind including warranties of accuracy or reasonableness of factual or scientific assumptions, studies or conclusions, or merchantability, fitness for a particular purpose or non-infringement of intellectual property.
In no event will the GPA or GPSA and their members be liable for any damages whatsoever (including without limitation, those resulting from lost profits, lost data or business interruption) arising from the use, inability to , reference to or reliance on the information in thes Publication, whether based on warranty, contract, tort or any other legal theory and whether or not advised of the possibility of such damages.
These calculation spreadsheets are provided to provide an “Operational level” of accuracy calculation based on rather broad assumptions (including but not limited to; temperatures, pressures, compositions, imperial curves, site conditions etc) and do not replace detailed and accurate Design Engineering taking into account actual process conditions, fluid properties, equipment condition or fowling and actual control set-point dead-band limitations.

## Eq 5-21
Equation 5-21 -- Determine the pressure drop at the tip (in. of water).
Given Data:
Flow | = | 100 | lb/hr
Acceleration Due to Gravity | = | 32.2 | ft/sec2
Density of Gas | = | 36 | lb/ft3
Gas Velocity | = | 77 | ft/sec
For conventional (open pipe) flares, an estimate of total flare pressure drop is 1.5 velocity heads based on nominal flare tip diameter. The pressure drop equivalent to 1 velocity head is given by this equation.
ΔPw | = |  |  | = |  | Eq. 5-21
Calculations
ΔPw | = | 36*(772)/344.8 |  |  | = | 619.0371 | in. of water
The sample calculations, equations and spreadsheets presented herein were developed using examples published in the Engineering Data Book as published by the Gas Processor Suppliers Association as a service to the gas processing industry. All information and calculation formulae has been compiled and edited in cooperation with Gas Processors Association (GPA).
While every effort has been made to present accurate and reliable technical information and calculation spreadsheets based on the GPSA Engineering Data Book sample calculations, the use of such information is voluntary and the GPA and GPSA do not guarantee the accuracy, completeness, efficacy or timeliness of such information. Reference herein to any specific commercial product, calculation method, process, or service by trade-name, trademark, and service mark manufacturer or otherwise does not constitute or imply endorsement, recommendation or favoring by the GPA and/or GPSA.
The Calculation Spreadsheets are provided without warranty of any kind including warranties of accuracy or reasonableness of factual or scientific assumptions, studies or conclusions, or merchantability, fitness for a particular purpose or non-infringement of intellectual property.
In no event will the GPA or GPSA and their members be liable for any damages whatsoever (including without limitation, those resulting from lost profits, lost data or business interruption) arising from the use, inability to , reference to or reliance on the information in thes Publication, whether based on warranty, contract, tort or any other legal theory and whether or not advised of the possibility of such damages.
These calculation spreadsheets are provided to provide an “Operational level” of accuracy calculation based on rather broad assumptions (including but not limited to; temperatures, pressures, compositions, imperial curves, site conditions etc) and do not replace detailed and accurate Design Engineering taking into account actual process conditions, fluid properties, equipment condition or fowling and actual control set-point dead-band limitations.

## Eq 5-22
Equation 5-22 -- Determine the flare tip diameter.
Given Data:
Flow | = | 100 | lb/hr
Acceleration Due to Gravity | = | 32.2 | ft/sec2
Downstream Pressure at the Valve Outlet | = | 14.7 | psia
Mach Number at Pipe Outlet | = | 1
Specific Heat Ratio | = | 1.4
Compressibility Factor at Flowing Conditions | = | 1
Absolute Temperature of the Inlet Vapor | = | 520 | oR
Molecular Weight of Gas or Vappr | = | 32 | g/mole
After finding tip diameter and the maximum required relieving capacity, flame length for conditions other than mazimum flow can be calculated using Eq. 5-22 and Eq. 5-24. Common practice is to use tip velocities of up to Mac 0.5 for short term emergency flows and Mach 0.2 for maximum continous flowing.
d | = |  |  |  | Eq. 5-22
Calculations
d | = | 12*(((1.702*10-5*100)/(14.7*1))*(1*520)/(1.4*32)).5) |  | = | 0.23833 | inches
The sample calculations, equations and spreadsheets presented herein were developed using examples published in the Engineering Data Book as published by the Gas Processor Suppliers Association as a service to the gas processing industry. All information and calculation formulae has been compiled and edited in cooperation with Gas Processors Association (GPA).
While every effort has been made to present accurate and reliable technical information and calculation spreadsheets based on the GPSA Engineering Data Book sample calculations, the use of such information is voluntary and the GPA and GPSA do not guarantee the accuracy, completeness, efficacy or timeliness of such information. Reference herein to any specific commercial product, calculation method, process, or service by trade-name, trademark, and service mark manufacturer or otherwise does not constitute or imply endorsement, recommendation or favoring by the GPA and/or GPSA.
The Calculation Spreadsheets are provided without warranty of any kind including warranties of accuracy or reasonableness of factual or scientific assumptions, studies or conclusions, or merchantability, fitness for a particular purpose or non-infringement of intellectual property.
In no event will the GPA or GPSA and their members be liable for any damages whatsoever (including without limitation, those resulting from lost profits, lost data or business interruption) arising from the use, inability to , reference to or reliance on the information in thes Publication, whether based on warranty, contract, tort or any other legal theory and whether or not advised of the possibility of such damages.
These calculation spreadsheets are provided to provide an “Operational level” of accuracy calculation based on rather broad assumptions (including but not limited to; temperatures, pressures, compositions, imperial curves, site conditions etc) and do not replace detailed and accurate Design Engineering taking into account actual process conditions, fluid properties, equipment condition or fowling and actual control set-point dead-band limitations.

## Eq 5-23
Equation 5-23 -- Determine the sonic velocity of a gas.
Given Data:
Flow | = | 100 | lb/hr
Acceleration Due to Gravity | = | 32.2 | ft/sec2
Absolute Temperature of the Inlet Vapor | = | 520 | oR
Specific Heat Ratio | = | 1.4
Molecular Weight of Gas or Vapor | = | 32 | g/mole
a | = |  |  |  | Eq. 5-23
Calculations
a | = | 223*((1.4*520)/32)^.5 |  | = | 1063.6422 | ft/sec
The sample calculations, equations and spreadsheets presented herein were developed using examples published in the Engineering Data Book as published by the Gas Processor Suppliers Association as a service to the gas processing industry. All information and calculation formulae has been compiled and edited in cooperation with Gas Processors Association (GPA).
While every effort has been made to present accurate and reliable technical information and calculation spreadsheets based on the GPSA Engineering Data Book sample calculations, the use of such information is voluntary and the GPA and GPSA do not guarantee the accuracy, completeness, efficacy or timeliness of such information. Reference herein to any specific commercial product, calculation method, process, or service by trade-name, trademark, and service mark manufacturer or otherwise does not constitute or imply endorsement, recommendation or favoring by the GPA and/or GPSA.
The Calculation Spreadsheets are provided without warranty of any kind including warranties of accuracy or reasonableness of factual or scientific assumptions, studies or conclusions, or merchantability, fitness for a particular purpose or non-infringement of intellectual property.
In no event will the GPA or GPSA and their members be liable for any damages whatsoever (including without limitation, those resulting from lost profits, lost data or business interruption) arising from the use, inability to , reference to or reliance on the information in thes Publication, whether based on warranty, contract, tort or any other legal theory and whether or not advised of the possibility of such damages.
These calculation spreadsheets are provided to provide an “Operational level” of accuracy calculation based on rather broad assumptions (including but not limited to; temperatures, pressures, compositions, imperial curves, site conditions etc) and do not replace detailed and accurate Design Engineering taking into account actual process conditions, fluid properties, equipment condition or fowling and actual control set-point dead-band limitations.

## Eq 5-24&25
Equation 5-24&25 -- Determine the angle of flare flame from vertical and the exit velocity..
Given Data:
Flow | = | 100 | lb/hr
Acceleration Due to Gravity | = | 32.2 | ft/sec2
Pressure Drop | = | 14.7 | psi
Wind Velocity | = | 7.2 | ft/sec
To find the angle of flare flame, Vex must be found first, then plugged into the angle formula. The center of the flame is assumed to be located at a distance equal to 1/3 the length of the flame from the tip. The angle of the flame results from the vectorial addition of the velocity of the wind and the gas exit velocity.
θ | = |  |  |  | Eq. 5-24
Vex | = |  |  |  | Eq. 5-25
Calculations
θ | = | tan-1(7.2/Vex) |  | = | 1.4505 | degrees
Vex | = | 550*(14.7/55)1/2 |  | = | 284.3413 | ft/sec
The sample calculations, equations and spreadsheets presented herein were developed using examples published in the Engineering Data Book as published by the Gas Processor Suppliers Association as a service to the gas processing industry. All information and calculation formulae has been compiled and edited in cooperation with Gas Processors Association (GPA).
While every effort has been made to present accurate and reliable technical information and calculation spreadsheets based on the GPSA Engineering Data Book sample calculations, the use of such information is voluntary and the GPA and GPSA do not guarantee the accuracy, completeness, efficacy or timeliness of such information. Reference herein to any specific commercial product, calculation method, process, or service by trade-name, trademark, and service mark manufacturer or otherwise does not constitute or imply endorsement, recommendation or favoring by the GPA and/or GPSA.
The Calculation Spreadsheets are provided without warranty of any kind including warranties of accuracy or reasonableness of factual or scientific assumptions, studies or conclusions, or merchantability, fitness for a particular purpose or non-infringement of intellectual property.
In no event will the GPA or GPSA and their members be liable for any damages whatsoever (including without limitation, those resulting from lost profits, lost data or business interruption) arising from the use, inability to , reference to or reliance on the information in thes Publication, whether based on warranty, contract, tort or any other legal theory and whether or not advised of the possibility of such damages.
These calculation spreadsheets are provided to provide an “Operational level” of accuracy calculation based on rather broad assumptions (including but not limited to; temperatures, pressures, compositions, imperial curves, site conditions etc) and do not replace detailed and accurate Design Engineering taking into account actual process conditions, fluid properties, equipment condition or fowling and actual control set-point dead-band limitations.

## Eq 5-(26-28)
Equation 5-(26-28) -- Calculate the coordinates of the flame center with respect to the tip. Also, find the distance from any point on the ground level to the center of the flame.
Given Data:
Length of Flame | = | 0.7 | ft
Acceleration Due to Gravity | = | 32.2 | ft/sec2
Distance from the Base of the Stack to Anoter Point at the Same Elevation | = | 0.3 | ft
Flare Stack Height | = | 0.4 | ft
Wind Velocity | = | 7.2 | ft/sec
Assume θ | = | 1.5 | degrees
Remember that the angle θ is given by tan-1(Vw/Vex). The distance from any point on thhe ground level to the center of the flame is R.Eq. 5-21 and 5-31 allow radiation to be calculated at any location.
Xc | = |  |  |  | Eq. 5-26
Yc | = |  |  |  | Eq. 5-27
R | = |  |  |  | Eq. 5-28
Calculations
Xc | = | (0.7/3)sin1.5o |  | = | 0.23275 | ft
Yc | = | (0.7/3)cos1.5o |  | = | 0.016505 | ft
R | = | ((0.3-Xc)2+(0.4+Yc)2)1/2 |  | = | 0.4219 | ft
The sample calculations, equations and spreadsheets presented herein were developed using examples published in the Engineering Data Book as published by the Gas Processor Suppliers Association as a service to the gas processing industry. All information and calculation formulae has been compiled and edited in cooperation with Gas Processors Association (GPA).
While every effort has been made to present accurate and reliable technical information and calculation spreadsheets based on the GPSA Engineering Data Book sample calculations, the use of such information is voluntary and the GPA and GPSA do not guarantee the accuracy, completeness, efficacy or timeliness of such information. Reference herein to any specific commercial product, calculation method, process, or service by trade-name, trademark, and service mark manufacturer or otherwise does not constitute or imply endorsement, recommendation or favoring by the GPA and/or GPSA.
The Calculation Spreadsheets are provided without warranty of any kind including warranties of accuracy or reasonableness of factual or scientific assumptions, studies or conclusions, or merchantability, fitness for a particular purpose or non-infringement of intellectual property.
In no event will the GPA or GPSA and their members be liable for any damages whatsoever (including without limitation, those resulting from lost profits, lost data or business interruption) arising from the use, inability to , reference to or reliance on the information in thes Publication, whether based on warranty, contract, tort or any other legal theory and whether or not advised of the possibility of such damages.
These calculation spreadsheets are provided to provide an “Operational level” of accuracy calculation based on rather broad assumptions (including but not limited to; temperatures, pressures, compositions, imperial curves, site conditions etc) and do not replace detailed and accurate Design Engineering taking into account actual process conditions, fluid properties, equipment condition or fowling and actual control set-point dead-band limitations.

## Eq 5-(29-32)
Equation 5-(29-32) -- Determine the stack height results from considering the worst position vertically below the center of the flame for a given condition of gas flow and wind velocities.(see Fig. 5-21)
Given Data:
Length of Flame | = | 0.7 | ft
Acceleration Due to Gravity | = | 32.2 | ft/sec2
Distance from the Base of the Stack to Anoter Point at the Same Elevation | = | 0.3 | ft
Flare Stack Height | = | 0.4 | ft
Assume Yc | = | 0.2 | ft
Remember that the angle θ is given by tan-1(Vw/Vex), and Yc comes from Eq. 5-30. This method assumes that for different wind velocities the length of the flame remains constant. In reality this is NOT true.
R2 | = |  |  |  | Eq. 5-29
R | = |  |  |  | Eq. 5-30
Hs | = |  |  |  | Eq. 5-31
Hs | = |  |  |  | Eq. 5-32
Calculations (Notice that Eq 5-32 and 5-33 are the same, and 5-35 is just another form of 5-34). Also notice all 4 equations go hand in hand, so one of Hs or R must be known when solving for the other variable.
R (assume Hs =0.4) | = | (Hs + Yc) |  | = | 0.6 | ft
Hs (assume R =0.6) | = | (R-Yc) |  | = | 0.4 | ft
The sample calculations, equations and spreadsheets presented herein were developed using examples published in the Engineering Data Book as published by the Gas Processor Suppliers Association as a service to the gas processing industry. All information and calculation formulae has been compiled and edited in cooperation with Gas Processors Association (GPA).
While every effort has been made to present accurate and reliable technical information and calculation spreadsheets based on the GPSA Engineering Data Book sample calculations, the use of such information is voluntary and the GPA and GPSA do not guarantee the accuracy, completeness, efficacy or timeliness of such information. Reference herein to any specific commercial product, calculation method, process, or service by trade-name, trademark, and service mark manufacturer or otherwise does not constitute or imply endorsement, recommendation or favoring by the GPA and/or GPSA.
The Calculation Spreadsheets are provided without warranty of any kind including warranties of accuracy or reasonableness of factual or scientific assumptions, studies or conclusions, or merchantability, fitness for a particular purpose or non-infringement of intellectual property.
In no event will the GPA or GPSA and their members be liable for any damages whatsoever (including without limitation, those resulting from lost profits, lost data or business interruption) arising from the use, inability to , reference to or reliance on the information in thes Publication, whether based on warranty, contract, tort or any other legal theory and whether or not advised of the possibility of such damages.
These calculation spreadsheets are provided to provide an “Operational level” of accuracy calculation based on rather broad assumptions (including but not limited to; temperatures, pressures, compositions, imperial curves, site conditions etc) and do not replace detailed and accurate Design Engineering taking into account actual process conditions, fluid properties, equipment condition or fowling and actual control set-point dead-band limitations.

## Eq 5-33&34
Equation 5-33&34 -- Calculate the steam flow for a smokeless flare.
Given Data:
Acceleration Due to Gravity | = | 32.2 | ft/sec2
Hydrocarbon Flow | = | 450 | lb/hr
Specific Heat Ratio | = | 1.4
Molecular Weight of Gas or Vapor | = | 32 | g/mole
Wstm | = |  |  |  | Eq. 5-33
Wstm (Mixture of olefins) | = |  |  |  | Eq. 5-34
Calculations
Wstm | = | 450[0.49-(10.8/32)] |  | = | 154.125 | lb/hr
The sample calculations, equations and spreadsheets presented herein were developed using examples published in the Engineering Data Book as published by the Gas Processor Suppliers Association as a service to the gas processing industry. All information and calculation formulae has been compiled and edited in cooperation with Gas Processors Association (GPA).
While every effort has been made to present accurate and reliable technical information and calculation spreadsheets based on the GPSA Engineering Data Book sample calculations, the use of such information is voluntary and the GPA and GPSA do not guarantee the accuracy, completeness, efficacy or timeliness of such information. Reference herein to any specific commercial product, calculation method, process, or service by trade-name, trademark, and service mark manufacturer or otherwise does not constitute or imply endorsement, recommendation or favoring by the GPA and/or GPSA.
The Calculation Spreadsheets are provided without warranty of any kind including warranties of accuracy or reasonableness of factual or scientific assumptions, studies or conclusions, or merchantability, fitness for a particular purpose or non-infringement of intellectual property.
In no event will the GPA or GPSA and their members be liable for any damages whatsoever (including without limitation, those resulting from lost profits, lost data or business interruption) arising from the use, inability to , reference to or reliance on the information in thes Publication, whether based on warranty, contract, tort or any other legal theory and whether or not advised of the possibility of such damages.
These calculation spreadsheets are provided to provide an “Operational level” of accuracy calculation based on rather broad assumptions (including but not limited to; temperatures, pressures, compositions, imperial curves, site conditions etc) and do not replace detailed and accurate Design Engineering taking into account actual process conditions, fluid properties, equipment condition or fowling and actual control set-point dead-band limitations.

## Limits
LIMITS
The rate of flow through a relief valve nozzle is dependent on P1 and is independent of P2 as long as P2 < PCF
Real gas specific heat ratios should not be used for the ideal gas specific heat ratio, k, which is independent of pressure.
Ideal gas specific heat ratio should only be used for real gases where 0.8 > z < 1.1
Kn = 1.0 if P1 < 1500 psia. For 1500 psia > P1 < 3200 psia, use Eq 5-7.
Eq 5-8 valid for Turbulent Flow. If Re < 4000, see discussion on page 5-12 regarding Laminar Flow.
Eq 5-11 assumes no vapor is generated and liquid is non-compressible.