## Fig 6-1 Nomenclature
FIG. 6-1
Nomenclature
A', B', C', D' | = | coefficients used in Fig 6-14 | Rl | = | cylinder radius, ft
A | = | surface area, ft2 | Ri | = | thermal resistance of insulation (X/k), (hr • sq ft • °F)/Btu
b | = | ellipse minor radius, ft | T | = | temperature, °R
Bmax | = | vapor pressure of liquid at maximum surface temperature, psia | Ta | = | ambient air temperature, °F
Bmin | = | vapor pressure of liquid at minimum surface temperature, psia | Tc | = | critical temperature, °R or °F
D | = | cylinder diameter, ft | Tf | = | temperature drop through surface air film, °F
f(Zc) | = | cylinder partial volume factor, dimensionless | Th | = | hot face temperature, °F
f(Ze) | = | head partial volume factor, dimensionless | Ti | = | temperature drop through insulation, °F
H | = | correction factor for horizontal surfaces | Tm | = | mean temperature of insulation, °F
Hn | = | depth of liquid in cylinder, ft | Tmax | = | maximum average temperature, °F
Hp | = | height of liquid, ft | Tmin | = | minimum average temperature, °F
HT | = | height, ft | TR | = | reduced temperature, dimensionless
k | = | thermal conductivity, Btu/[(hr • sq ft • °F)/in] | Ts | = | outside surface temperature, °F
K | = | equilibrium constant, y/x, dimensionless | V | = | volume, ft3
Kl | = | head coefficient, dimensionless | W | = | width, ft
L | = | length, ft | xi | = | mole fraction of component i in the liquid phase
MWi | = | molecular weight of component i, lb/lb mole | X | = | insulation thickness, in.
ng | = | number of moles of vapor | yi | = | mole fraction of component i in the vapor phase
ni | = | number of moles of component i | Z | = | compressibility factor
P | = | absolute pressure, psia | Greek
Pa | = | atmospheric pressure, psia | α | = | radians
Pc | = | critical pressure, psia | Δ | = | absolute internal tank pressure at which vacuum vent opens, psia
PR | = | reduced pressure, dimensionless | π | = | 3.14159…
Q | = | heat flow, Btu/sq ft • hr | φ | = | required storage pressure, psia
R | = | gas constant, 10.73 psia • ft3/(R • lb mole) | Σ | = | summation
DP | = | design pressure is the pressure at which the most severe condition of coincident pressure and temperature expected during normal operation is reached. For this condition, the maximum difference in pressure between the inside and outside of a vessel or between any two chambers of a combination unit shall be considered. (ASME Code for Unfired Pressure Vessels, Section VIII) | OP | = | operating pressure is the pressure at which a vessel normally operates. It shall not exceed the maximum allowable working pressure of the vessel. A suitable margin should be allowed between the pressure normally existing in the gas or vapor space and the pressure at which the relief valves are set, so as to allow for the increases in pressure caused by variations in the temperature or gravity of the liquid contents of the tank and other factors affecting the pressure in the gas or vapor space. (API Standard 620)
MAWP | = | maximum allowable working pressure shall be defined as the maximum positive gauge pressure permissible at the top of a tank when in operation, which is the basis for the pressure setting of the safety-relieving devices on the tank. It is synonymous with the nominal pressure rating for the tank as referred to in API Standards 620 and 650. | RVP | = | Reid Vapor Pressure is a vapor pressure for liquid products as determined by ASTM test procedure D-323. The Reid vapor pressure is defined as pounds per sq in. at 100 °F. The RVP is always less than the true vapor pressure at 100 °F
|  |  | TVP | = | true vapor pressure is the pressure at which the gas and liquid in a closed container are in equilibrium at a given temperature.

## Example 6-4
Example 6-4 -- A rectangular duct is operating at 450 °F. The duct is finished with a silicone coated fabric. The ambient temperature is 80 °F. It is desired to maintain a surface temperature of 130 °F. What thickness of cellular glass foam is required? What is the heat loss? | [6 empty] | Example 6-4 -- A rectangular duct is operating at Th °F. The duct is finished with thermal insulation. The ambient temperature is Ta °F. It is desired to maintain a surface temperature of Ts °F. What thickness of insulation is required? What is the heat loss?
Given Data: | [6 empty] | Given Data:
Hot Face Temperature Th | = | 450 | °F |  |  |  | Hot Face Temperature Th | = | 450 | °F | See Fig 6-15 for temp limits by material
Ambient Temperature Ta | = | 80 | °F |  |  |  | Ambient Temperature Ta | = | 80 | °F
Surface Temperature Ts | = | 130 | °F |  |  |  | Surface Temperature Ts | = | 130 | °F
Data from Fig 6-15 Based on Cellular Glass Foam Insulating Materials
A' | = | 0.3488 |  |  |  |  | A' | = | 0.3488 |  | From Fig 6-15 for insulation material
B' | = | 0.0005038 |  |  |  |  | B' | = | 0.0005038 |  | From Fig 6-15 for insulation material
C' | = | 1.144e-07 |  |  |  |  | C' | = | 1.144e-07 |  | From Fig 6-15 for insulation material
D' | = | 7.172e-10 |  |  |  |  | D' | = | 7.172e-10 |  | From Fig 6-15 for insulation material
To determine Thermal Conductivity | [6 empty] | To determine Thermal Conductivity
k | = | A'+B'T+C'T2+D'T3 |  |  |  | Fig 6-14 | k | = | A'+B'T+C'T2+D'T3 | Fig 6-14
To determine Insulation Thickness | [6 empty] | To determine Insulation Thickness
X | = | Ri • k |  |  |  |  | X | = | Ri • k |  | Type 3-5% max from surface for economic consideration
Intermediate Calculations (not shown) | [6 empty] | Intermediate Calculations (not shown)
ΔTi | = | 450-130 |  | = | 320 | °F | ΔTi | = | Th - Ts | = | 320 | °F
ΔTf | = | 130-80 |  | = | 50 | °F | ΔTf | = | Ts - Ta | = | 50 | °F
Tm | = | (450-130)/2 |  | = | 290 | °F | Tm | = | (Th-Ts)/2 | = | 290 | °F
Using Fig 6-16a | [6 empty] | Using Fig 6-16a
Q |  |  |  | = | 98 | Btu/(hr • sqft) | Q |  |  |  | = | 98 | Btu/(hr • sqft)
Using Fig 6-16b | [6 empty] | Using Fig 6-16b
Ri |  |  |  | = | 3.3 | (h • sqft • °F)/Btu | Ri |  |  |  | = | 3.3 | (h • sqft • °F)/Btu
k | = | 0.3488+(5.038e-4 • 290)+(1.144e-7 • 2902)+(7.172e-10 • 2903) |  | = | 0.52201 | Btu/[(hr • sqft • °F)/in] | k | = | A'+B'T+C'T2+D'T3 |  | = | 0.52201 | Btu/[(hr • sqft • °F)/in]
X | = | 3.3 • 0.522 |  | = | 1.7226 | in | X | = | Ri • k |  | = | 1.7226 | in
The sample calculations, equations and spreadsheets presented herein were developed using examples published in the Engineering Data Book as published by the Gas Processor Suppliers Association as a service to the gas processing industry. All information and calculation formulae has been compiled and edited in cooperation with Gas Processors Association (GPA).
While every effort has been made to present accurate and reliable technical information and calculation spreadsheets based on the GPSA Engineering Data Book sample calculations, the use of such information is voluntary and the GPA and GPSA do not guarantee the accuracy, completeness, efficacy or timeliness of such information. Reference herein to any specific commercial product, calculation method, process, or service by trade-name, trademark, and service mark manufacturer or otherwise does not constitute or imply endorsement, recommendation or favoring by the GPA and/or GPSA.
The Calculation Spreadsheets are provided without warranty of any kind including warranties of accuracy or reasonableness of factual or scientific assumptions, studies or conclusions, or merchantability, fitness for a particular purpose or non-infringement of intellectual property.
In no event will the GPA or GPSA and their members be liable for any damages whatsoever (including without limitation, those resulting from lost profits, lost data or business interruption) arising from the use, inability to , reference to or reliance on the information in thes Publication, whether based on warranty, contract, tort or any other legal theory and whether or not advised of the possibility of such damages.
These calculation spreadsheets are provided to provide an “Operational level” of accuracy calculation based on rather broad assumptions (including but not limited to; temperatures, pressures, compositions, imperial curves, site conditions etc) and do not replace detailed and accurate Design Engineering taking into account actual process conditions, fluid properties, equipment condition or fowling and actual control set-point dead-band limitations.

## Example 6-6
Example 6-6 -- Assume the same conditions as Example 6-4 except that the surface to be insulated is a 4"O.D. duct. | [6 empty] | Example 6-6 -- Assume the same conditions as Example 6-4 except that the surface to be insulated is a 4"O.D. duct.
Given Data: | [6 empty] | Given Data:
Outer Diameter of Duct ODduct | = | 4 | in |  |  |  | Outer Diameter of Duct ODduct | = | 4 | in
Hot Face Temperature Th | = | 450 | °F |  |  |  | Hot Face Temperature Th | = | 450 | °F
Ambient Temperature Ta | = | 80 | °F |  |  |  | Ambient Temperature Ta | = | 80 | °F
Surface Temperature Ts | = | 130 | °F |  |  |  | Surface Temperature Ts | = | 130 | °F
Data from Fig 6-14 Based on Cellular Glass Foam Insulating Materials | [6 empty] | Data from Fig 6-14 Based on Cellular Glass Foam Insulating Materials
A' | = | 0.3488 |  |  |  |  | A' | = | 0.3488
B' | = | 0.0005038 |  |  |  |  | B' | = | 0.0005038
C' | = | 1.144e-07 |  |  |  |  | C' | = | 1.144e-07
D' | = | 7.172e-10 |  |  |  |  | D' | = | 7.172e-10
Calculated Data from Example 6-4 | [6 empty] | Calculated Data from Example 6-4
ΔTi | = | 320 |  |  |  |  | ΔTi | = | 320
ΔTf | = | 50 |  |  |  |  | ΔTf | = | 50
Tm | = | 290 |  |  |  |  | Tm | = | 290
Q | = | 98 |  |  |  |  | Q | = | 98
Ri | = | 3.3 |  |  |  |  | Ri | = | 3.3
k | = | 0.52201 |  |  |  |  | k | = | 0.52201
X | = | 1.7226 |  |  |  |  | X | = | 1.7226
After determining the required thickness of 1.7 inches for a flat surface, go to Fig. 6-16c. Project horizontally from 1.7" for a flat surface to the line representing a 4" O.D. duct then vertically to an actual thickness of 1.35". The heat loss of 98 Btu/hr • sq ft of outside insulation surface remains the same.* | [6 empty] | After determining the required thickness of 1.7 inches for a flat surface, go to Fig. 6-16c. Project horizontally from 1.7" for a flat surface to the line representing a 4" O.D. duct then vertically to an actual thickness of 1.35". The heat loss of 98 Btu/hr • sq ft of outside insulation surface remains the same.*
To determine Heat Loss per Linear Foot of Outside Duct Surface | [6 empty] | To determine Heat Loss per Linear Foot of Outside Duct Surface
Heat Loss per Linear Foot | = | [(π • OD)/12] • Q |  |  |  |  | Heat Loss per Linear Foot | = | [(π • ODduct)/12] • Q
Intermediate Calculations (not shown) | [6 empty] | Intermediate Calculations (not shown)
Using Fig 6-16c and knowing X=1.723 | [6 empty] | Using Fig 6-15c and knowing X=1.723
Actual X |  |  |  | = | 1.35 | in | Actual X |  | Xact (from graph) |  | = | 1.35 | in
OD | = | 4+2 • 1.35 |  | = | 6.7 | in | ODinsul | = | ODduct+2 • Xact |  | = | 6.7 | in
Heat Loss per Linear Foot | = | [(π • 6.7)/12] • 98 |  | = | 171.8975 | (Btu/hr)/linear ft | Heat Loss per Linear Foot | = | [(π • ODinsul)/12] • Q |  | = | 171.8975 | (Btu/hr)/linear ft
The sample calculations, equations and spreadsheets presented herein were developed using examples published in the Engineering Data Book as published by the Gas Processor Suppliers Association as a service to the gas processing industry. All information and calculation formulae has been compiled and edited in cooperation with Gas Processors Association (GPA).
While every effort has been made to present accurate and reliable technical information and calculation spreadsheets based on the GPSA Engineering Data Book sample calculations, the use of such information is voluntary and the GPA and GPSA do not guarantee the accuracy, completeness, efficacy or timeliness of such information. Reference herein to any specific commercial product, calculation method, process, or service by trade-name, trademark, and service mark manufacturer or otherwise does not constitute or imply endorsement, recommendation or favoring by the GPA and/or GPSA.
The Calculation Spreadsheets are provided without warranty of any kind including warranties of accuracy or reasonableness of factual or scientific assumptions, studies or conclusions, or merchantability, fitness for a particular purpose or non-infringement of intellectual property.
In no event will the GPA or GPSA and their members be liable for any damages whatsoever (including without limitation, those resulting from lost profits, lost data or business interruption) arising from the use, inability to , reference to or reliance on the information in thes Publication, whether based on warranty, contract, tort or any other legal theory and whether or not advised of the possibility of such damages.
These calculation spreadsheets are provided to provide an “Operational level” of accuracy calculation based on rather broad assumptions (including but not limited to; temperatures, pressures, compositions, imperial curves, site conditions etc) and do not replace detailed and accurate Design Engineering taking into account actual process conditions, fluid properties, equipment condition or fowling and actual control set-point dead-band limitations.

## Example 6-7
Example 6-7 -- A furnace is operating at 1100 °F. The outside surface is stainless steel. The ambient temperature is 75 °F. It is desired to limit the heat loss to 150 Btu/hr • sq ft. What thickness of mineral wool and cellular glass foam is required? What is the surface temperature? | [6 empty] | Example 6-7 -- A furnace is operating at 1100 °F. The outside surface is stainless steel. The ambient temperature is 75 °F. It is desired to limit the heat loss to 150 Btu/hr • sq ft. What thickness of mineral wool and cellular glass foam is required? What is the surface temperature?
Given Data: | [6 empty] | Given Data:
Hot Face Temperature Th | = | 1100 | °F |  |  |  | Hot Face Temperature Th | = | 1100 | °F
Ambient Temperature Ta | = | 75 | °F |  |  |  | Ambient Temperature Ta | = | 75 | °F
Heat Flow Q | = | 150 | Btu/hr • sq ft |  |  |  | Heat Flow Q | = | 150 | Btu/hr • sq ft
Data from Fig 6-14 Based on Cellular Glass Foam Insulating Materials | [6 empty] | Data from Fig 6-14 Based on Cellular Glass Foam Insulating Materials
A' | = | 0.3488 |  |  |  |  | A' | = | 0.3488
B' | = | 0.0005038 |  |  |  |  | B' | = | 0.0005038
C' | = | 1.144e-07 |  |  |  |  | C' | = | 1.144e-07
D' | = | 7.172e-10 |  |  |  |  | D' | = | 7.172e-10
Data from Fig 6-14 Based on Metallic Slag Block, 18 lb/ft3 Mineral Wool | [6 empty] | Data from Fig 6-14 Based on Metallic Slag Block, 18 lb/ft3 Mineral Wool
A' | = | 0.319 |  |  |  |  | A' | = | 0.319
B' | = | 8.87e-05 | (18 lb/ft3 selected due to operating temp) |  |  |  | B' | = | 8.87e-05
C' | = | 2.174e-07 |  |  |  |  | C' | = | 2.174e-07
D' | = | [5 empty] | D' | = | 0
To determine Temperature Drop through Insulation | [6 empty] | To determine Temperature Drop through Insulation
ΔTi | = | Th-Ts |  |  |  |  | ΔTi | = | Th-Ts
To determine Outside Surface Temperature | [6 empty] | To determine Outside Surface Temperature
ΔTf | = | Ts-Ta |  |  |  |  | ΔTf | = | Ts-Ta
To determine Minimum Average Temperature | [6 empty] | To determine Minimum Average Temperature
Tm | = | (Th+Ts)/2 |  |  |  |  | Tm | = | (Th+Ts)/2
To determine Thermal Conductivity | [6 empty] | To determine Thermal Conductivity
k | = | A'+B'T+C'T2+D'T3 |  |  |  | Fig 6-14 | k | = | A'+B'T+C'T2+D'T3 |  |  |  | Fig 6-14
To determine Insulation Thickness | [6 empty] | To determine Insulation Thickness
X | = | Ri • k |  |  |  |  | X | = | Ri • k
Intermediate Calculations (not shown) | [6 empty] | Intermediate Calculations (not shown)
Using Fig 6-15a | [6 empty] | Using Fig 6-15a
ΔTf |  |  |  | = | 105 | °F | ΔTf |  |  |  | = | 105 | °F
Ts | = | 105+75 |  | = | 180 | °F | Ts | = | ΔTf+Ta |  | = | 180 | °F
Using Fig 6-14 | [6 empty] | Using Fig 6-14
The cellular glass foam has a limiting temperature |  |  | Tlimit | = | 500 | °F | The cellular glass foam has a limiting temperature |  |  | Tlimit | = | 500 | °F
For Mineral Wool | [6 empty] | For Mineral Wool
ΔTi | = | 1100-500 |  | = | 600 | °F | ΔTi | = | Th - Tlimit |  | = | 600 | °F
Tm | = | (1100+500)/2 |  | = | 800 | °F | Tm | = | (Th + Tlimit) / 2 |  | = | 800 | °F
k | = | 0.3190+(8.870E-5 • 800)+(2.174E-7 • 8002) |  | = | 0.5291 | Btu/[(hr • sqft • °F)/in] | k | = | A'+B'Tm+C'Tm2+D'Tm3 |  | = | 0.5291 | Btu/[(hr • sqft • °F)/in]
For Cellular Glass Foam | [6 empty] | For Cellular Glass Foam
ΔTi | = | 500-180 |  | = | 320 | °F | ΔTi | = | Tlimit-Ts |  | = | 320 | °F
Tm | = | (500+180)/2 |  | = | 340 | °F | Tm | = | (Tlimit+Ts) / 2 |  | = | 340 | °F
k | = | 0.3488+(5.038E-4 • 320)+(1.144E-7 • 3202)+(7.172E-10 • 3203) |  | = | 0.56151 | Btu/[(hr • sqft • °F)/in] | k | = | A'+B'ΔTi+C'ΔTi2+D'ΔTi3 |  | = | 0.56151 | Btu/[(hr • sqft • °F)/in]
Using Fig 6-15b at ΔTi = 600 °F for Mineral Wool | [6 empty] | Using Fig 6-15b at ΔTi = 600 °F for Mineral Wool
Ri |  |  |  | = | 4 | (hr • sqft • °F)/Btu | Ri |  |  |  | = | 4 | (hr • sqft • °F)/Btu
Using Fig 6-15b at ΔTi = 320 °F for Cellular Glass Foam | [6 empty] | Using Fig 6-15b at ΔTi = 320 °F for Cellular Glass Foam
Ri |  |  |  | = | 2.2 | (hr • sqft • °F)/Btu | Ri |  |  |  | = | 2.2 | (hr • sqft • °F)/Btu
Ts | = | 105+75 |  | = | 180 | °F | Ts | = | ΔTi+Ta |  | = | 180 | °F
Xmineral Wool | = | 0.53 • 4 |  | = | 2.1164 | in | Xmineral Wool | = | ki • Ri |  | = | 2.1164 | in
|  |  | Round up | = | 2.5 | in |  |  |  | Round up | = | 2.5 | in
Xcellular glass foam | = | 0.56 • 2.2 |  | = | 1.2353 | in | Xcellular glass foam | = | ki • Ri |  | = | 1.2353 | in
|  |  | Round up | = | 1.5 | in |  |  |  | Round up | = | 1.5 | in
The sample calculations, equations and spreadsheets presented herein were developed using examples published in the Engineering Data Book as published by the Gas Processor Suppliers Association as a service to the gas processing industry. All information and calculation formulae has been compiled and edited in cooperation with Gas Processors Association (GPA).
While every effort has been made to present accurate and reliable technical information and calculation spreadsheets based on the GPSA Engineering Data Book sample calculations, the use of such information is voluntary and the GPA and GPSA do not guarantee the accuracy, completeness, efficacy or timeliness of such information. Reference herein to any specific commercial product, calculation method, process, or service by trade-name, trademark, and service mark manufacturer or otherwise does not constitute or imply endorsement, recommendation or favoring by the GPA and/or GPSA.
The Calculation Spreadsheets are provided without warranty of any kind including warranties of accuracy or reasonableness of factual or scientific assumptions, studies or conclusions, or merchantability, fitness for a particular purpose or non-infringement of intellectual property.
In no event will the GPA or GPSA and their members be liable for any damages whatsoever (including without limitation, those resulting from lost profits, lost data or business interruption) arising from the use, inability to , reference to or reliance on the information in thes Publication, whether based on warranty, contract, tort or any other legal theory and whether or not advised of the possibility of such damages.
These calculation spreadsheets are provided to provide an “Operational level” of accuracy calculation based on rather broad assumptions (including but not limited to; temperatures, pressures, compositions, imperial curves, site conditions etc) and do not replace detailed and accurate Design Engineering taking into account actual process conditions, fluid properties, equipment condition or fowling and actual control set-point dead-band limitations.

## Example 6-8
Example 6-8 -- Determine three points of data used to plot Fig 6-18. | [7 empty] | Example 6-8 -- Determine three points of data used to plot Fig 6-18.
Given Data: | [7 empty] | Given Data:
Volume | = | 1000 | gal |  |  |  |  | Volume | = | 1000 | gal
MWC2 | = | 30.07 | lb/lb mol |  |  |  |  | MWC2 | = | 30.07 | lb/lb mol
MWC3 | = | 44.096 | lb/lb mol |  |  |  |  | MWC3 | = | 44.096 | lb/lb mol
MWiC4 | = | 58.123 | lb/lb mol |  |  |  |  | MWiC4 | = | 58.123 | lb/lb mol
C2 x | = | 0.03 | Liquid portion |  |  |  |  | C2 x | = | 0.03 | Liquid portion
C3 x | = | 0.95 | Liquid portion |  |  |  |  | C3 x | = | 0.95 | Liquid portion
iC4 x | = | 0.02 | Liquid portion |  |  |  |  | iC4 x | = | 0.02 | Liquid portion
Bubble Point Pressures (Points of Data from Fig 6-18) | [7 empty] | Bubble Point Pressures (Points of Data from Fig 6-18)
| = | 42 | psia | [5 empty] | = | 42 | psia
| = | 114 | psia | [5 empty] | = | 114 | psia
| = | 255 | psia | [5 empty] | = | 255 | psia
Bubble Point Temperatures (Points of Data from Fig 6-18) | [7 empty] | Bubble Point Temperatures (Points of Data from Fig 6-18)
| = | 0 | °F | = | 459.67 | °R |  |  | = | 0 | °F | = | 459.67 | °R
| = | 60 | °F | = | 519.67 | °R |  |  | = | 60 | °F | = | 519.67 | °R
| = | 120 | °F | = | 579.67 | °R |  |  | = | 120 | °F | = | 579.67 | °R
Critical Temperatures (from Section 23) | [7 empty] | Critical Temperatures (from Section 23)
C2 | = | 89.924 | °F |  |  |  |  | C2 | = | 89.924 | °F
C3 | = | 205.92 | °F |  |  |  |  | C3 | = | 205.92 | °F
iC4 | = | 274.41 | °F |  |  |  |  | iC4 | = | 274.41 | °F
Critical Pressures (from Section 23) | [7 empty] | Critical Pressures (from Section 23)
C2 | = | 706.6 | psia |  |  |  |  | C2 | = | 706.6 | psia
C3 | = | 615.5 | psia |  |  |  |  | C3 | = | 615.5 | psia
iC4 | = | 527.9 | psia |  |  |  |  | iC4 | = | 527.9 | psia
To determine Composition of Vapor | [7 empty] | To determine Composition of Vapor
K | = | y / x | [5 empty] | K | = | y / x
Rearranging, | [7 empty] | Rearranging,
y | = | K • x | [5 empty] | y | = | K • x
To determine pseudo critical temperature | [7 empty] | To determine pseudo critical temperature
Tpc | = | ΣyiTci + 459.67 | [5 empty] | Tpc | = | ΣyiTci + 459.67
To determine pseudo critical pressure | [7 empty] | To determine pseudo critical pressure
Ppc | = | ΣyiPci | [5 empty] | Ppc | = | ΣyiPci
To determine Number of Moles of Vapor | [7 empty] | To determine Number of Moles of Vapor
ng | = | PV/ZRT | [5 empty] | ng | = | PV/ZRT
To determine Number of Moles of Component i | [7 empty] | To determine Number of Moles of Component i
ni | = | ng • yi | [5 empty] | ni | = | ng • yi
Intermediate Calculations (not shown) | [7 empty] | Intermediate Calculations (not shown)
Using Charts in Section 25 | [7 empty] | Using Charts in Section 25
|  | Bubble-point Pressures | [7 empty] | Bubble-point Pressures
Component | Composition | 0 °F, 42 psia | 60 °F, 114 psia | 120 °F, 255 psia |  |  |  | Component | Composition | 0 °F, 42 psia | 60 °F, 114 psia | 120 °F, 255 psia
| x | K | K | K |  |  |  |  | x | K | K | K
C2 | 0.03 | 4.35 | 3.15 | 2.55 |  |  |  | C2 | 0.03 | 4.35 | 3.15 | 2.55
C3 | 0.95 | 0.909 | 0.945 | 0.962 |  |  |  | C3 | 0.95 | 0.909 | 0.945 | 0.962
iC4 | 0.02 | 0.309 | 0.398 | 0.493 |  |  |  | iC4 | 0.02 | 0.309 | 0.398 | 0.493
| 1 | [7 empty] | 1
Finding Composition of Vapor | [7 empty] | Finding Composition of Vapor
|  | Bubble-point Pressures | [7 empty] | Bubble-point Pressures
Component | Composition | 0 °F, 42 psia |  | 60 °F, 114 psia |  | 120 °F, 255 psia |  | Component | Composition | 0 °F, 42 psia |  | 60 °F, 114 psia |  | 120 °F, 255 psia
| x | K | y | K | y | K | y |  | x | K | y | K | y | K | y
C2 | 0.03 | 4.35 | 0.1305 | 3.15 | 0.0945 | 2.55 | 0.0765 | C2 | 0.03 | 4.35 | 0.1305 | 3.15 | 0.0945 | 2.55 | 0.0765
C3 | 0.95 | 0.909 | 0.86355 | 0.945 | 0.89775 | 0.962 | 0.9139 | C3 | 0.95 | 0.909 | 0.86355 | 0.945 | 0.89775 | 0.962 | 0.9139
iC4 | 0.02 | 0.309 | 0.00618 | 0.398 | 0.00796 | 0.493 | 0.00986 | iC4 | 0.02 | 0.309 | 0.00618 | 0.398 | 0.00796 | 0.493 | 0.00986
| 1 |  | 1.0002 |  | 1.0002 |  | 1.0003 |  | 1 |  | 1.0002 |  | 1.0002 |  | 1.0003
Finding Compressibility Factor | [7 empty] | Finding Compressibility Factor
Vapor Average MW, Σ(yiMWi) | = | 42.3624 |  | 42.8915 |  | 43.1728 |  | Vapor Average MW, Σ(yiMWi) | = | 42.3624 |  | 42.8915 |  | 43.1728
Pseudo Tc, °R | = | 650.9232 |  | 655.2168 |  | 657.4452 |  | Pseudo Tc, °R | = | 650.9232 |  | 655.2168 |  | 657.4452
Pseudo Pc, psia | = | 626.9887 |  | 623.5409 |  | 621.7654 |  | Pseudo Pc, psia | = | 626.9887 |  | 623.5409 |  | 621.7654
TR | = | 0.70618 |  | 0.79313 |  | 0.8817 |  | TR | = | 0.70618 |  | 0.79313 |  | 0.8817
PR | = | 0.066987 |  | 0.18283 |  | 0.41012 |  | PR | = | 0.066987 |  | 0.18283 |  | 0.41012
Z (from Section 23) | = | 0.913 |  | 0.855 |  | 0.73 |  | Z (from Section 23) | = | 0.913 |  | 0.855 |  | 0.73
V | = | 1000 gal • (1ft3/7.481 gal) |  | = | 133.672 | ft3 |  | V | = | 1000 gal • (1ft3/7.481 gal) |  | = | 133.672 | ft3
To calculate moles of vapor per 1000 gal of vapor | [7 empty] | To calculate moles of vapor per 1000 gal of vapor
Component | ng |  |  | ni |  |  |  | Component | ng |  |  | ni
| 0 °F, 42 psia | 60 °F, 114 psia | 120 °F, 255 psia | 0 °F, 42 psia | 60 °F, 114 psia | 120 °F, 255 psia |  |  | 0 °F, 42 psia | 60 °F, 114 psia | 120 °F, 255 psia | 0 °F, 42 psia | 60 °F, 114 psia | 120 °F, 255 psia
C2 | 1.2467 | 3.1963 | 7.5072 | 0.1627 | 0.30205 | 0.5743 |  | C2 | 1.2467 | 3.1963 | 7.5072 | 0.1627 | 0.30205 | 0.5743
C3 | 1.2467 | 3.1963 | 7.5072 | 1.0766 | 2.8695 | 6.8608 |  | C3 | 1.2467 | 3.1963 | 7.5072 | 1.0766 | 2.8695 | 6.8608
iC4 | 1.2467 | 3.1963 | 7.5072 | 0.0077048 | 0.025443 | 0.074021 |  | iC4 | 1.2467 | 3.1963 | 7.5072 | 0.0077048 | 0.025443 | 0.074021
ng = Σni |  |  |  | 1.247 | 3.197 | 7.5091 |  | ng = Σni |  |  |  | 1.247 | 3.197 | 7.5091
To Calculate Liquid Equivalent Gallons per 1000 gallons of vapor | [7 empty] | To Calculate Liquid Equivalent Gallons per 1000 gallons of vapor
|  | Liquid Equivalent, Gal | [7 empty] | Liquid Equivalent, Gal
Component | (From Sect 23) gal/mole | 0 °F, 42 psia | 60 °F, 114 psia | 120 °F, 255 psia |  |  |  | Component | (From Sect 23) gal/mole | 0 °F, 42 psia | 60 °F, 114 psia | 120 °F, 255 psia
C2 | 10.119 | 1.6463 | 3.0565 | 5.8113 |  |  |  | C2 | 10.119 | 1.6463 | 3.0565 | 5.8113
C3 | 10.424 | 11.2226 | 29.9117 | 71.5171 |  |  |  | C3 | 10.424 | 11.2226 | 29.9117 | 71.5171
iC4 | 12.384 | 0.095416 | 0.31508 | 0.91667 |  |  |  | iC4 | 12.384 | 0.095416 | 0.31508 | 0.91667
Total |  | 12.9644 | 33.2833 | 78.2452 |  |  |  | Total |  | 12.9644 | 33.2833 | 78.2452
The sample calculations, equations and spreadsheets presented herein were developed using examples published in the Engineering Data Book as published by the Gas Processor Suppliers Association as a service to the gas processing industry. All information and calculation formulae has been compiled and edited in cooperation with Gas Processors Association (GPA).
While every effort has been made to present accurate and reliable technical information and calculation spreadsheets based on the GPSA Engineering Data Book sample calculations, the use of such information is voluntary and the GPA and GPSA do not guarantee the accuracy, completeness, efficacy or timeliness of such information. Reference herein to any specific commercial product, calculation method, process, or service by trade-name, trademark, and service mark manufacturer or otherwise does not constitute or imply endorsement, recommendation or favoring by the GPA and/or GPSA.
The Calculation Spreadsheets are provided without warranty of any kind including warranties of accuracy or reasonableness of factual or scientific assumptions, studies or conclusions, or merchantability, fitness for a particular purpose or non-infringement of intellectual property.
In no event will the GPA or GPSA and their members be liable for any damages whatsoever (including without limitation, those resulting from lost profits, lost data or business interruption) arising from the use, inability to , reference to or reliance on the information in thes Publication, whether based on warranty, contract, tort or any other legal theory and whether or not advised of the possibility of such damages.
These calculation spreadsheets are provided to provide an “Operational level” of accuracy calculation based on rather broad assumptions (including but not limited to; temperatures, pressures, compositions, imperial curves, site conditions etc) and do not replace detailed and accurate Design Engineering taking into account actual process conditions, fluid properties, equipment condition or fowling and actual control set-point dead-band limitations.

## Limits
LIMITS
Example 6-4
Temperature range of -300 to 500oF for cellular glass foam (FIG. 6-15).
Surface temperature typically maximum of 150oF for personnel.
Typical 3-5% maximum heat loss from surface for economic consideration.
From FIG. 6-16a, Q limited to between 30 and 1000 BTU/square foot per hour.
From FIG. 6-16b, Ri limited to between 0.5 to 20.
Example 6-6
From FIG. 6-16c, OD limited to between 0.25" to 96".
Example 6-7
From FIG. 6-16a, Q limited to between 30 and 1000 BTU/square foot per hour.
Temperature range of -300 to 500oF for cellular glass foam (FIG. 6-15).
Temperature range of 0 to 600 up to 1200oF for mineral wool depending on density (FIG. 6-15).
In case of multiple layer construction FIG. 6-16c should not be used to convert to a circular section.