## FIG. 7-1 Nomenclature
FIG. 7-1
Nomenclature
A | = | area, ft2 | MW | = | molecular weight, lb/lb mole
Amesh | = | Mesh pad area, ft2 | NILL | = | Normal interphase liquid level
Ap | = | particle or droplet cross sectional area, ft2 | NLL | = | Normal liquid level
C' | = | drag coefficient of particle, dimensionless (Fig. 7-3) | Nref | = | Reynolds film number
D | = | Vessel diamter, ft | Nμ | = | Interfacial viscosity number
Dc | = | Characteristic diameter in Stoke Number, St | OD | = | Outside diamter, in
Dh | = | Liquid hydraulic diameter, ft | P | = | system pressure, psia
Dp | = | droplet diameter, ft | QA | = | actual gas flow rate, ft3/sec
d2 | = | Nozzel diamter, ft | Q1 | = | Liquid volumetric flow rate, ft3/min
d95 | = | Droplet size (micron) for 95% removal | Q1,max | = | Maximum liquid volumetric flow rate, ft3/min
g | = | acceleration due to gravity, 32.2 ft/sec2 | R | = | gas constant, 10.73 (psia•ft3)(°R•lb mole)
GOR | = | Gas-oil ratio | Re | = | Reynolds number, dimensionless
H | = | Height, ft | Stk | = | Dimensionless Stokes Number: [g • pc • Vc • D2p]/(18μc • Dc)
Hset | = | Settling height, ft | T | = | system temperature, °R
HILL | = | High interphase liquid level | t | = | retention time, minutes
HHILL | = | High- high interphase liquid level | V | = | Velocity, ft/sec
HLL | = | High liquid level | Vc | = | Velocity of continuous phase, ft/sec
HHLL | = | High- high liquid level | Vh | = | Flow vapor velocity between gas-liquid interphase and the top of a horizontal separator, ft/sec
J | = | gas momentum, lb/(ft•sec2) | V1 | = | Liquid velocity, ft/sec
K | = | empirical constant for separator sizing, ft/sec | Vr | = | Gas velocity relative to liquid, ft/sec
KCR | = | proportionality constant from Fig. 7-4 for use in Eq 7-5, dimensionless | Vr,max | = | Maximum velocity of a gas relative to liquid to resist substantial re-entreainment
L | = | seam to seam length of vessel, ft | Vt | = | critical or terminal gas velocity necessary for particles of size Dp to drop or settle out of gas, ft/sec
Lset | = | Effective gravity droplet settling length for a horizontal separator, ft | Wg | = | Flow rate of gas, lb/hr
LILL | = | Low interphase liquid level | W1 | = | Flow rate of liquid, lb/hr
LLILL | = | Low-low interphase liquid level | Z | = | compressibility factor, dimensionless
LLL | = | Low liquid level | Greek
LLLL | = | Low-low liquid level | β | = | Ratio of the number of influent particles of a given size to the number of effluent particles of the same size
Mp | = | mass of droplet or particle, lb | ρc | = | Continuous phase density, lb/ft3
|  |  | ρg | = | gas phase density, lb/ft3
|  |  | ρl | = | liquid phase density, droplet or particle, lb/ft3
|  |  | ρhl | = | Heavy liquid phase density, lb/ft3
|  |  | ρll | = | Light liquid phase density, lb/ft3
|  |  | ρm | = | Mixed fluid density, lb/ft3
|  |  | ρp | = | Droplet or partical phase density, lb/ft3
|  |  | μc | = | viscosity of continuous pase, Cp
|  |  | μg | = | Gas viscosity, cP
|  |  | μhl | = | Heavy liquid phase viscosity, cP
|  |  | μll | = | Light liquid phase viscosity, cP
|  |  | μ1 | = | Liquid viscosity, cP
|  |  | σ | = | Liquid surface tension, dynes/cm
|  |  | φ | = | Flow parameter
The sample calculations, equations and spreadsheets presented herein were developed using examples published in the Engineering Data Book as published by the Gas Processor Suppliers Association as a service to the gas processing industry. All information and calculation formulae has been compiled and edited in cooperation with Gas Processors Association (GPA).
While every effort has been made to present accurate and reliable technical information and calculation spreadsheets based on the GPSA Engineering Data Book sample calculations, the use of such information is voluntary and the GPA and GPSA do not guarantee the accuracy, completeness, efficacy or timeliness of such information. Reference herein to any specific commercial product, calculation method, process, or service by trade-name, trademark, and service mark manufacturer or otherwise does not constitute or imply endorsement, recommendation or favoring by the GPA and/or GPSA.
The Calculation Spreadsheets are provided without warranty of any kind including warranties of accuracy or reasonableness of factual or scientific assumptions, studies or conclusions, or merchantability, fitness for a particular purpose or non-infringement of intellectual property.
In no event will the GPA or GPSA and their members be liable for any damages whatsoever (including without limitation, those resulting from lost profits, lost data or business interruption) arising from the use, inability to , reference to or reliance on the information in thes Publication, whether based on warranty, contract, tort or any other legal theory and whether or not advised of the possibility of such damages.
These calculation spreadsheets are provided to provide an “Operational level” of accuracy calculation based on rather broad assumptions (including but not limited to; temperatures, pressures, compositions, imperial curves, site conditions etc) and do not replace detailed and accurate Design Engineering taking into account actual process conditions, fluid properties, equipment condition or fowling and actual control set-point dead-band limitations.

## Example 7-1
Example 7-1 -- Calculate the terminal velocity using the drag coefficient and Stokes' Law terminal settling velocity in a vertical gas-liquid separator for a 150 micron particle for a fluid with the physical properties listed below. | [5 empty] | Application 7-1 -- Calculate the terminal velocity using the drag coefficient and Stokes' Law terminal settling velocity in a vertical gas-liquid separator for a 150 micron particle for a fluid with the physical properties listed below.
Phsical Properties | [5 empty] | Phsical Properties
ρg | = | 2.07 | lb/ft3 |  |  | ρg | = | 2.07 | lb/ft3
μg | = | 0.012 | cP |  |  | μg | = | 0.012 | cP
ρl | = | 31.2 | lb/ft3 |  |  | ρl | = | 31.2 | lb/ft3
[6 empty] | Dp | = | 150 | microns
Particle Diameter, Dp = (150 • 0.00003937)/(12) |  | = | .000492 ft |  |  | Particle Diameter, Dp = (150 • 0.00003937)/(12) |  | = | 0.00049212 | ft
From Equation 7-4, | [5 empty] | From Equation 7-4,
C' (Re) 2 = ((0.95) • (10)8 • (2.07) • (0.000492)3 • (31.2 - 2.07))/(0.012)2 | [5 empty] | C' (Re) 2 = ((0.95) • (10)8 • (2.07) • (0.000492)3 • (31.2 - 2.07))/(0.012)2
|  | = 4741 |  |  |  |  | = | 4741.3086
From Fig. 7-5, Drag coefficient, C' = 1.4 | [5 empty] | From Fig. 7-5, Drag coefficient, C' = |  | 1.4
Terminal Velocity, | [5 empty] | Terminal Velocity,
Vt = | (4 • 32.2 • 0.000492 • (31.2 - 2.07)) 0.5 |  |  | = | 0.46 ft/sec | Vt = | (4 • 32.2 • 0.000492 • (31.2 - 2.07)) 0.5 |  | = | 0.46085 | ft/sec
| (3 • 2.07 • 1.4) | [5 empty] | (3 • 2.07 • 1.4)
The sample calculations, equations and spreadsheets presented herein were developed using examples published in the Engineering Data Book as published by the Gas Processor Suppliers Association as a service to the gas processing industry. All information and calculation formulae has been compiled and edited in cooperation with Gas Processors Association (GPA).
While every effort has been made to present accurate and reliable technical information and calculation spreadsheets based on the GPSA Engineering Data Book sample calculations, the use of such information is voluntary and the GPA and GPSA do not guarantee the accuracy, completeness, efficacy or timeliness of such information. Reference herein to any specific commercial product, calculation method, process, or service by trade-name, trademark, and service mark manufacturer or otherwise does not constitute or imply endorsement, recommendation or favoring by the GPA and/or GPSA.
The Calculation Spreadsheets are provided without warranty of any kind including warranties of accuracy or reasonableness of factual or scientific assumptions, studies or conclusions, or merchantability, fitness for a particular purpose or non-infringement of intellectual property.
In no event will the GPA or GPSA and their members be liable for any damages whatsoever (including without limitation, those resulting from lost profits, lost data or business interruption) arising from the use, inability to , reference to or reliance on the information in thes Publication, whether based on warranty, contract, tort or any other legal theory and whether or not advised of the possibility of such damages.
These calculation spreadsheets are provided to provide an “Operational level” of accuracy calculation based on rather broad assumptions (including but not limited to; temperatures, pressures, compositions, imperial curves, site conditions etc) and do not replace detailed and accurate Design Engineering taking into account actual process conditions, fluid properties, equipment condition or fowling and actual control set-point dead-band limitations.
[( )/( )]
[( )/( )]

## Example 7-2
Example 7-2 -- Determine the size of a vertical gas-liquid separator with a high efficiency wire mesh mist eliminator to handle 150 MMSCFD (MW= 17.55) of gas and 100 gpm of condensate. A design factor of 10% will be used. | [6 empty] | Application 7-2 -- Determine the size of a vertical gas-liquid separator with a high efficiency wire mesh mist eliminator to handle 150 MMSCFD (MW= 17.55) of gas and 100 gpm of condensate. A design factor of 10% will be used.
Operating Conditions -- | [6 empty] | Operating Conditions --
Operating temperature | = | 120 | °F |  |  |  | Operating temperature | = | 120 | °F
Operating pressure | = | 500 | psig |  |  |  | Operating pressure | = | 500 | psig
Gas flowrate | = | 150 | MMSCFD | (289,200 lb/hr) |  |  | Gas flowrate | = | 289200 | lb/hr | (150 MMSCFD)
Liquid flowrate | = | 100 | gpm | (35,850 lb/hr) |  |  | Liquid flowrate | = | 100 | gpm | 35850 | lb/hr
Design Factor | = |  | % |  |  |  | Design Factor | = | 10 | %
Physical Properties -- | [6 empty] | Physical Properties --
ρg | = | 1.552 | lb/ft3 |  |  |  | ρg | = | 1.552 | lb/ft3
μg | = | 0.013 | cP |  |  |  | μg | = | 0.013 | cP
μl | = | 0.574 | cP |  |  |  | μl | = | 0.574 | 2013GPA
ρm | = | 1.75 | lb/ft3 |  |  |  | ρm | = | 1.75 | lb/ft3
ρl | = | 44.68 | lb/ft3 |  |  |  | ρl | = | 44.68 | lb/ft3
Project Surge Times for this Application -- | [6 empty] | Project Surge Times for this Application --
LLLL to LL = 1 min, LLL to HLL = 5 min, HLL to HHLL = 1 min | [6 empty] | LLLL to LL = 1 min, LLL to HLL = 5 min, HLL to HHLL = 1 min
Internals Selected -- | [6 empty] | Internals Selected --
High efficiency wire mesh mist eliminator | [6 empty] | High efficiency wire mesh mist eliminator
Diffuser inlet device for high gas rate with significant liquids | [6 empty] | Diffuser inlet device for high gas rate with significant liquids
Vessel Diamter Sizing -- | [6 empty] | Vessel Diamter Sizing --
QA | = | 289200 |  | lb/hr • 1/1.552lb/ft3 • 1hr/3600sec • 1.1 |  |  | QA | = | 289200 |  | lb/hr • 1/1.552 lb/ft3 • 1hr/3600sec • 1.1
| = | 56.94 | ft3/sec |  |  |  |  | = | 56.9373 | ft3/sec
K | = | 0.35 | ft/sec | for a high efficiency mist eliminator at low pressure |  |  | K | = | 0.35 | ft/sec | for a high efficiency mist eliminator at low pressure
K is corrected for pressure using Fig. 7-36 |  |  |  | K= | 0.28595 |  | K is corrected for pressure using Fig. 7-36 |  |  |  | K = | 0.28595
Vmax | = | 0.286* | 44.68 1.552 |  |  |  | Vmax | = | 0.286* | 44.68 1.552
|  |  | 1.552 | [6 empty] | 1.552
Vmax | = | 1.51 | ft/sec | (Equation 7-11) |  |  | Vmax | = | 1.5074 | ft/sec | (Equation 7-11)
A | = | (56.94ft/sec)/(1.51ft/sec) |  |  |  |  | A | = | (56.94ft/sec)/(1.51ft/sec)
|  | 37.7086 | ft2 | [5 empty] | 37.7722 | ft2
D | = | 4 • 56.94ft3/sec |  | + 0.33 ft | ≥ 7.26 ft | (Equation 7-18) | D | = | 4 • 56.94ft3/sec | +0.33 = | 7.2649 | ft | (Equation 7-18)
|  | π • 1.51 ft/sec | [6 empty] | π • 1.51 ft/sec
| 0.33 ft added for support ring and then rounded to nearest half foot | [6 empty] | 0.33 | ft added for support ring and then rounded to nearest half foot
Actual dimensions -- | [6 empty] | Actual dimensions --
D | = | 7.5 | ft |  |  |  | D | = | 7.5 | ft
A | = | 44.2 | ft2 |  |  |  | A | = | 44.1786 | ft2
Liquid Surge Section -- | [6 empty] | Liquid Surge Section --
Q | = | 35850 | lb/hr •(1/44.86lb/ft3) • (1hr/60min) • 1.1 |  |  |  | Q | = | 35850 | lb/hr •(1/44.86lb/ft3) • (1hr/60min) • 1.1
| = | 14.71 | ft3/min |  |  |  |  | = | 14.7102 | ft3/min
H1 (Bottom tangent to LALL) = 18 in. ot allow level bridle taps above tangent. | [6 empty] | H1 (Bottom tangent to LALL) = 18 in. ot allow level bridle taps above tangent.
LLL to HLL | [6 empty] | LLL to HLL
(14.71ft3/min)/44.2ft2 • 5 min = 1.66ft = 19.97 in, use |  |  |  |  | 20 | in | (14.71ft3/min)/44.2ft2 • 5 min = 1.66ft = |  |  | 19.9782 | in. use | 20 | in
LLLL to LLL, and HLL to HHLL | [6 empty] | LLLL to LLL, and HLL to HHLL
(14.71ft3/min)/44.2ft2 • 1 min = 0.33ft = 3.99 in, use |  |  |  |  | 4 | in | (14.71ft3/min)/44.2ft2 • 1 min = |  |  | 3.9956 | in. Use | 4 | in
H2 = 4 + 20 + 4 = 28 in = 2.333 ft, use |  |  |  |  | 2.5 | ft | H2 = 4 + 20 + 4 = 28 in = |  | 2.3333 |  | ft Use | 2.5 | ft
Check De-Gassing (200 micron bubble) | [6 empty] | Check De-Gassing (200 micron bubble)
Using Equation 7-16a: | [6 empty] | Using Equation 7-16a:
Vl = (14.71 ft3/min)/44.2ft2 • 1min/60sec = |  |  |  |  | 0.00555 | ft/sec | Vl = (14.71 ft3/min)/44.2ft2 • 1min/60sec = |  |  |  |  | 0.0055495 | ft/sec
Using Equation 7-17: | [6 empty] | Using Equation 7-17:
Vt = 1.145 • 10-3 • ((44.68lb/ft3) - (1.552lb/ft3))/0.574 = |  |  |  |  | 0.086 | ft/sec | Vt = 1.145 • 10-3 • (44.68lb/ft3 - 1.552lb/ft3)/0.574 = |  |  |  |  | 0.086031 | ft/sec
As Vl < Vt for a 200 micron bubble, de-gassing of 200 micron particles can occur | [6 empty] | As Vl < Vt for a 200 micron bubble, de-gassing of 200 micron particles can occur
Check Inlet Velocity Head -- | [6 empty] | Check Inlet Velocity Head --
Inlet Piping is 18 in Sch. 40 (ID = 16.876 in.), based on acceptable line sizing criteria. | [6 empty] | Inlet Piping is 18 in Sch. 40 (ID = |  |  | 16.876 | )based on acceptable line sizing criteria.
Assuming the inlet nozzle is the same size as piping, check that the inlet volocity satisfies allowable limits. | [6 empty] | Assuming the inlet nozzle is the same size as piping, check that the inlet volocity satisfies allowable limits.
V | = | (289,200 + 35850) lb/hr • 144 in2 • 1hr |  |  |  |  | V | = | (289,200 + 35850) lb/hr • 144 in2 • 1hr
|  | 1.75 lb/ft3 • 1ft2π (16.876/2)2 in2 • 3600 sec | [6 empty] | 1.75 lb/ft3 • 1ft2π (16.876/2)2 in2 • 3600 sec
| = | 33.2 | ft/sec |  |  |  |  | = | 33.2157 | ft/sec
Using Equation 7-15: | [6 empty] | Using Equation 7-15:
J = ρmV2 = 1.75 • 33.22 = |  | 1931 | lb/ft•sec2 | < | 6000 | lb/ft•sec2 | J = ρmV2 = 1.75 • 33.22 = |  | 1930.7462 | lb/ft•sec2 | < | 6000 | lb/ft•sec2
therefore | [6 empty] | therefore
18 in. nozzle with diffuser is acceptable. | [6 empty] | 18 in. nozzle with diffuser is acceptable.
Vessel Length -- | [6 empty] | Vessel Length --
H1 + H2 = 18 in + 2.5 ft = |  |  |  | 4 | ft |  | H1 + H2 = 18 in + 2.5 ft = |  |  |  | 4 | ft
H3 (HHLL to Nozzle Bottom) = |  |  |  | 2 | ft | (for diffuser) | H3 (HHLL to Nozzle Bottom) = |  |  |  | 2 | ft | (for diffuser)
H4 (Nozzle) = |  |  |  | 1.5 | ft |  | H4 (Nozzle) = |  |  |  | 1.5 | ft
H5 (Nozzle Top to Demister Bottom) = |  |  |  | 3 | ft |  | H5 (Nozzle Top to Demister Bottom) = |  |  |  | 3 | ft
H6 (Demister Thickness) = |  |  |  | 0.5 | ft |  | H6 (Demister Thickness) = |  |  |  | 0.5 | ft
(Demister to Oulet Nozzle) = |  |  | 2.75 | ft min |  |  | (Demister to Oulet Nozzle) = |  |  | 2.75 | ft min
(Fig. 7-38), Use |  |  |  | 3 | ft |  | (Fig. 7-38), Use |  |  |  | 3 | ft
H7 (Demister to Top Tangent) = |  |  |  | 1 | ft |  | H7 (Demister to Top Tangent) = |  |  |  | 1 | ft
(based on 2:1 elliptical head), Fig. 6-23 | [6 empty] | (based on 2:1 elliptical head), Fig. 6-23
Total Vessel Length | = | 12 | ft T-T |  |  |  | Total Vessel Length | = | 12 | ft T-T
The sample calculations, equations and spreadsheets presented herein were developed using examples published in the Engineering Data Book as published by the Gas Processor Suppliers Association as a service to the gas processing industry. All information and calculation formulae has been compiled and edited in cooperation with Gas Processors Association (GPA).
While every effort has been made to present accurate and reliable technical information and calculation spreadsheets based on the GPSA Engineering Data Book sample calculations, the use of such information is voluntary and the GPA and GPSA do not guarantee the accuracy, completeness, efficacy or timeliness of such information. Reference herein to any specific commercial product, calculation method, process, or service by trade-name, trademark, and service mark manufacturer or otherwise does not constitute or imply endorsement, recommendation or favoring by the GPA and/or GPSA.
The Calculation Spreadsheets are provided without warranty of any kind including warranties of accuracy or reasonableness of factual or scientific assumptions, studies or conclusions, or merchantability, fitness for a particular purpose or non-infringement of intellectual property.
In no event will the GPA or GPSA and their members be liable for any damages whatsoever (including without limitation, those resulting from lost profits, lost data or business interruption) arising from the use, inability to , reference to or reliance on the information in thes Publication, whether based on warranty, contract, tort or any other legal theory and whether or not advised of the possibility of such damages.
These calculation spreadsheets are provided to provide an “Operational level” of accuracy calculation based on rather broad assumptions (including but not limited to; temperatures, pressures, compositions, imperial curves, site conditions etc) and do not replace detailed and accurate Design Engineering taking into account actual process conditions, fluid properties, equipment condition or fowling and actual control set-point dead-band limitations.
√(( ( )/ )/( ))
√(□(64&■8( @ )/( )))
/( )
√(( ( )/ )/( ))
√(□(64&■8( @ )/( )))
/( )

## Example 7-3
Example 7-3 -- Determine the configuration and size of a separator vessel to provide surge upstream of a process unit and to separate liquids and gas. The stream is 25,000 bpd of condensate and 15 MMSCFD of gas (MW = 17.55). Process conditions are as follows: |  |  |  |  | Application 7-3 -- Determine the configuration and size of a separator vessel to provide surge upstream of a process unit and to separate liquids and gas. The stream is 25,000 bpd of condensate and 15 MMSCFD of gas (MW = 17.55). Process conditions are as follows:
Operating Conditions -- |  |  |  |  | Operating Conditions --
Operating temperature = | 120 | °F, |  |  | Operating temperature = | 120 | °F,
Operating pressure = | 250 | psig |  |  | Operating pressure = | 250 | psig
Gas flowrate = | 15 | MMSCFD | (28,910 lb/hr) |  | Gas flowrate = | 15 | MMSCFD | 28910 | lb/hr
Liquid flowrate = | 25000 | bpd | (268,200 lb/hr) |  | Liquid flowrate = | 268200 | lb/hr | (25,000 bpd)
Physical Properties -- |  |  |  |  | Physical Properties --
ρg | = | 0.774 | lb/ft3 |  | ρg | = | 0.774 | lb/ft3
μg | = | 0.012 | cP |  | μg | = | 0.012 | lb/ft3
μl | = | 0.573 | cP |  | μ1 | = | 0.573 | cP
ρm | = | 6.87 | lb/ft3 |  | ρm | = | 6.87 | lb/ft3
ρl | = | 44.58 | lb/ft3 |  | ρl | = | 44.58 | lb/ft3
Project Surge Times for this Application -- |  |  |  |  | Project Surge Times for this Application --
LLLL to LLL = 1 min, LLL to HLL = 5 min, HLL to HHLL = 1 min |  |  |  |  | LLLL to LLL = 1 min, LLL to HLL = 5 min, HLL to HHLL = 1 min
Configuration -- select a horizontal drum with a hanging mesh for this application due to high liquid rate, 5 minute surge time, and relatively small gas flow rate. |  |  |  |  | Configuration -- select a horizontal drum with a hanging mesh for this application due to high liquid rate, 5 minute surge time, and relatively small gas flow rate.
Preliminary Vessel Size -- Calculate a prelininary vessel size as a starting point to calculate partially filled cylinder areas/volumes. Assume required liquid surge colume controls separator sizing (as opposed to gas flowrate): |  |  |  |  | Preliminary Vessel Size -- Calculate a prelininary vessel size as a starting point to calculate partially filled cylinder areas/volumes. Assume required liquid surge colume controls separator sizing (as opposed to gas flowrate):
• Use 70% full (typical maximum) to HHLL required total surge time of 7 minutes, with 3:1 L/D, and 18 in. LLLL |  |  |  |  | • Use 70% full (typical maximum) to HHLL required total surge time of 7 minutes, with 3:1 L/D, and 18 in. LLLL
| LLLL Height | 18 | inches |  |  | LLLL Height | 18 | inches
| surge time | 7 | min |  |  | surge time | 7 | min
• Assume 10% of volume for min liquid level (LLLL) and ignore volume in heads, therefore 60% of volume is used for surge time |  |  |  |  | • Assume 10% of volume for min liquid level (LLLL) and ignore volume in heads, therefore 60% of volume is used for surge time
[6 empty] | 60% or | 0.6
Total vessel volume: |  |  |  |  | Total vessel volume:
(268,200lb/hr • 1hr/60min • 1ft/44.58lb • 7 min)/ 0.6 = |  |  | 1170 | ft3 | (268,200lb/hr • 1hr/60min • 1ft/44.58lb • 7 min)/ 0.6 = |  |  | 1169.8071 | ft3
At 3:1 L/D: |  |  |  |  | At 3:1 L/D:
volume = 1170 ft3 = 3 • D • π • (D2/2) -> D = |  | 7.9 | ft |  | volume = 1170 ft3 = 3 • D • π • (D2/2) -> D = |  | 7.9167 | ft
Therefore preliminary size is 8ft ID x 24 ft T/T |  |  |  |  | Therefore preliminary size is 8ft ID x 24 ft T/T |  | D= | 8 | L = | 24
Liquid Level Calculation -- |  |  |  |  | Liquid Level Calculation --
LLLL = 18 in. (per Fig. 6-24, interpolated fraction of cylinder volume at H/D = 1.5/8 => 0.1298) |  |  |  |  | LLLL = 18 in. (per Fig. 6-24, interpol. fraction of cylinder volume at H/D = |  |  |  | 0.1298
Surge volume (LLLL to HHLL = |  |  |  |  | Surge volume (LLLL to HHLL =
| (750gal/min) • (7min) = | 5250 | gal |  |  | (750gal/min) • (7min) = | 5250 | gal
Volume fraction at HHLL = |  |  |  |  | Volume fraction at HHLL =
| (5250gal/8750gal) + 0.1298 = | 0.7298 |  |  |  | (5250gal/8750gal) + 0.1298 = | 0.7298
From Fig. 6-24 @ vol. fraction = 0.7298, H/D ~ 0.685 |  |  |  |  | From Fig. 6-24 @ vol. fraction = 0.7298 | H/D ~ | 0.685
(hence, 70% was an acceptable preliminary assumption) |  |  |  |  | (hence, 70% was an acceptable preliminary assumption)
Therefore H = HHLL = 5.48ft, Use | 5.5 | ft |  |  | Therefore H = HHLL = 5.48ft, Use | 5.5 | ft
Volume fraction at NLL (assume as 3.5 min above LLLL) = |  |  |  |  | Volume fraction at NLL (assume as 3.5 min above LLLL) =
[((750gal/min) • (3.5min))/8750gal] + 0.1298 |  | = | 0.4298 |  | [((750gal/min) • (3.5min))/8750gal] + 0.1298 |  | = | 0.4298
From Fig. 6-24 @vol. fraction = 0.4298, H/D ~ 0.445 |  |  |  |  | From Fig. 6-24 @vol. fraction = 0.4298, | H/D ~ | 0.445
=> NLL = 3.56 ft or 3ft 7in |  |  |  |  | => NLL = 3.56 ft or | Use | 3 ft 7 in
Check Gas flow factor @HHLL in Gravity Separation Section -- |  |  |  |  | Check Gas flow factor @HHLL in Gravity Separation Section --
A = (1 - 0.7298)π (8ft/2)2 = | 13.6 | ft2 |  |  | A = (1 - 0.7298)π (8ft/2)2 = | 13.5817 | ft2
V = ((28,910lb/hr)/(0.774lb/ft3) • 1/13.6ft2 • 1hr/3600sec = |  |  | 0.764 | ft/sec | V = ((28,910lb/hr)/(0.774lb/ft3) • 1/13.6ft2 • 1hr/3600sec = |  |  | 0.76392 | ft/sec
Flow factor = |  |  |  |  | Flow factor =
0.763 ft/sec | = | 0.101 | ft/sec | (Equation 7-11) | 0.763 ft/sec | = | 0.10154 | ft/sec | (Equation 7-11)
(44.58 - 0.774)/0.774 |  |  |  |  | (44.58 - 0.774)/0.774
The flow Factor is significantly below 0.5ft/sec (typical maximum), therefore the gas area above HHLL is acceptable. Additionally, liquid re-entrainment is not plausible at this low a K value |  |  |  |  | The flow Factor is significantly below 0.5ft/sec (typical maximum), therefore the gas area above HHLL is acceptable. Additionally, liquid re-entrainment is not plausible at this low a K value
Check De-Gassing -- |  |  |  |  | Check De-Gassing --
At these surge times de-gassing is not an issue. |  |  |  |  | At these surge times de-gassing is not an issue.
Calculate Mesh Pad Area & Height -- |  |  |  |  | Calculate Mesh Pad Area & Height --
Utilizing the Sonders-Brown equation for vertical flow through the hanging mesh: |  |  |  |  | Utilizing the Sonders-Brown equation for vertical flow through the hanging mesh:
K = 0.35 ft/sec for high efficiency mist eliminator |  |  |  |  | K for high efficiency mist eliminator | K = | 0.35 | ft/sec
0.867 (derating factor) -- interpolation for actual pressure |  |  | (Fig. 7-36) |  | (derating factor) -- interpolation for actual pressure |  | 0.867 | (Fig. 7-36)
Vmax = (0.35 • 0.867) (44.58 - 0.774)/0.774 |  | = | 2.28 | ft/sec | Vmax = (0.35 • 0.867) (44.58 - 0.774)/0.774 |  | = | 2.2829 | ft/sec
|  |  |  | (Equation 7-11) |  |  |  |  | (Equation 7-11)
Amesh = [(28,910lb/hr)/(0.774lb/hr) • 1hr/3600sec]/(2.28ft/sec) = |  |  | 4.545 | ft2 | Amesh = [(28,910lb/hr)/(0.774lb/hr) • 1hr/3600sec]/(2.28ft/sec) = |  |  | 4.5449 | ft2
|  |  |  | (Equation 7-13) |  |  |  |  | (Equation 7-13)
This is approximately a 26 in by 26 in square mesh pad. |  |  |  |  | This is approximately a 26 in by 26 in square mesh pad.
Similar to Fig. 7-38, based on a 45° angle from the edge fo the mesh pad to the edge of the outlet nozzle, the height above the mesh pad to the nozzle should be 1/2 of the mesh pad width minus 1/2 of the nozzle diamter. Use 1 ft height above mesh pad. |  |  |  |  | Similar to Fig. 7-38, based on a 45° angle from the edge fo the mesh pad to the edge of the outlet nozzle, the height above the mesh pad to the nozzle should be 1/2 of the mesh pad width minus 1/2 of the nozzle diamter. Use 1 ft height above mesh pad.
Inlet Device Selection -- |  |  |  |  | Inlet Device Selection --
Inlet device can be diffuser, half open pipe, or elbow at these liquid/gas rates. Diffuser is preferred. |  |  |  |  | Inlet device can be diffuser, half open pipe, or elbow at these liquid/gas rates. Diffuser is preferred.
Nozzle Sizing |  |  |  |  | Nozzle Sizing
Inlet Piping = 10 in Sch. 40 (ID = 10.02 in), based on acceptable line sizing criteria, and inlet nozzle size equals pipe size. |  |  |  |  | Inlet Piping = 10 in Sch. 40 (ID = 10.02 in), based on acceptable line sizing criteria, and inlet nozzle size equals pipe size.
Check Inlet Velocity Head |  |  |  |  | Check Inlet Velocity Head
V = | (268,200 + 28,910)lb/hr • 144 in2 • 1hr |  |  |  | V = | (268,200 + 28,910)lb/hr • 144 in2 • 1hr
| 6.87lb/ft3 • 1 ft2 π (10.02/2)2 in2 • 3600 sec |  |  |  |  | 6.87lb/ft3 • 1 ft2 π (10.02/2)2 in2 • 3600 sec
= | 21.9 | ft/sec |  |  | = | 21.9379 | ft/sec
J = (pmv2) = (6.87 • 21.92) = 3306 lb/ft•sec2 < 6000 lb/ft•sec2 |  |  |  |  | J = (pmv2) = (6.87 • 21.92) = | 3306.3427 | lb/ft•sec2 < 6000 lb/ft•sec2
therefore |  |  |  |  | therefore
10in nozzle with diffuser is acceptable |  |  |  |  | 10in nozzle with diffuser is acceptable
Outlet Nozzle Size = 6 in Sch. 40 (ID = 6.065in) |  |  |  |  | Outlet Nozzle Size = 6 in Sch. 40 (ID = 6.065in)
V = | 28,910 lb/hr • 144 in2 • 1hr |  |  |  | V = | 28,910 lb/hr • 144 in2 • 1hr
| 0.744 lb/ft3 • 1 ft2 π (6.065/2)2 in2 • 3600 sec |  |  |  |  | 0.744 lb/ft3 • 1 ft2 π (6.065/2)2 in2 • 3600 sec
= | 51.7 | ft/sec |  |  | = | 51.7149 | ft/sec
J = (0.774 • 51.72) = 2070 lb/ft•sec2 < 6000 lb/ft•sec2 |  |  |  |  | J = (0.774 • 51.72) = | 2070.0124 | lb/ft•sec2 < 6000 lb/ft•sec2
Therefore 6 in outlet nozzle is acceptable. |  |  |  |  | Therefore 6 in outlet nozzle is acceptable.
The sample calculations, equations and spreadsheets presented herein were developed using examples published in the Engineering Data Book as published by the Gas Processor Suppliers Association as a service to the gas processing industry. All information and calculation formulae has been compiled and edited in cooperation with Gas Processors Association (GPA).
While every effort has been made to present accurate and reliable technical information and calculation spreadsheets based on the GPSA Engineering Data Book sample calculations, the use of such information is voluntary and the GPA and GPSA do not guarantee the accuracy, completeness, efficacy or timeliness of such information. Reference herein to any specific commercial product, calculation method, process, or service by trade-name, trademark, and service mark manufacturer or otherwise does not constitute or imply endorsement, recommendation or favoring by the GPA and/or GPSA.
The Calculation Spreadsheets are provided without warranty of any kind including warranties of accuracy or reasonableness of factual or scientific assumptions, studies or conclusions, or merchantability, fitness for a particular purpose or non-infringement of intellectual property.
In no event will the GPA or GPSA and their members be liable for any damages whatsoever (including without limitation, those resulting from lost profits, lost data or business interruption) arising from the use, inability to , reference to or reliance on the information in thes Publication, whether based on warranty, contract, tort or any other legal theory and whether or not advised of the possibility of such damages.
These calculation spreadsheets are provided to provide an “Operational level” of accuracy calculation based on rather broad assumptions (including but not limited to; temperatures, pressures, compositions, imperial curves, site conditions etc) and do not replace detailed and accurate Design Engineering taking into account actual process conditions, fluid properties, equipment condition or fowling and actual control set-point dead-band limitations.
√( )
( )/( )
√( )
( )/
( )/
√( )
( )/( )
√( )
( )/
( )/

## Example 7-4
Example 7-4 -- Provide a vessel to separate gas, light liquid, and heavy liquid at the conditions given below. | [9 empty] | Application 7-4 -- Provide a vessel to separate gas, light liquid, and heavy liquid at the conditions given below.
Design Basis -- | [9 empty] | Design Basis --
Operating pressure = | 250 | psig | [7 empty] | Operating pressure = | 250 | psig
Gas flowrate = | 80000 | lb/hr | 103360 | ft3/hr | [5 empty] | Gas flowrate = | 80000 | lb/hr | 103360 | ft3/hr
Light Liquid flowrate = | 275000 | lb/hr | 26900 | bpd | 6293 | ft3/hr |  |  |  | Light Liquid flowrate = | 6293 | ft3/hr | 26900 | bpd | 6293 | ft3/hr
Heavy Liquid flowrate = | 75000 | lb/hr | 5181 | bpd | 1212 | ft3/hr |  |  |  | Heavy Liquid flowrate = | 1212 | ft3/hr | 5181 | bpd | 1212 | ft3/hr
Liquid droplet removal size = | 150 | micron | [7 empty] | Liquid droplet removal size = | 150 | micron
(for liq/liq separation) | [9 empty] | (for liq/liq separation)
Liquid retention time = | 10 | min (normal) | [7 empty] | Liquid retention time = | 10 | min (normal)
(for each phase) | 5 | min (minimum) | [7 empty] | (for each phase) | 5 | min (minimum)
Liquid surge time | 5 | min or | 12 | in. | [5 empty] | Liquid surge time | 5 | min or | 12 | in.
(LLL to HLL) | [9 empty] | (LLL to HLL)
HHLL % full | 70 | % | [7 empty] | HHLL % full | 70%
Physical Properties -- | [9 empty] | Physical Properties --
ρg | = | 0.774 | lb/ft3 | [6 empty] | ρg | = | 0.774 | lb/ft3
μll | = | 0.31 | cP | [6 empty] | μll | = | 0.31 | cP
μhl | = | 0.65 | cP | [6 empty] | μhl | = | 0.65 | cP
ρhl | = | 61.9 | lb/ft3 | [6 empty] | ρhl | = | 61.9 | lb/ft3
ρll | = | 43.7 | lb/ft3 | [6 empty] | ρll | = | 43.7 | lb/ft3
Preliminary Vessel Size -- Calculate a prelininary vessel size as a starting point to calculate partially filled cylinder areas/volumes. Assume required liquid surge colume controls separator sizing (as opposed to gas flowrate): | [9 empty] | Preliminary Vessel Size -- Calculate a prelininary vessel size as a starting point to calculate partially filled cylinder areas/volumes. Assume required liquid surge colume controls separator sizing (as opposed to gas flowrate):
• Utilize a standpipe option as light liquid flowrate is larger than heavy liquid flowrate | [9 empty] | • Utilize a standpipe option as light liquid flowrate is larger than heavy liquid flowrate
• Use 70% full to HHLL, required light and heavy phase normal retention times of 10 minutes each (bottom to NILL and NILL to NLL), and 1/2 of the light surge time between NLL and HLL, and another 1 minute between HLL and HHLL. Assume a 3:1 L/D for the settling chamber | [9 empty] | • Use 70% full to HHLL, required light and heavy phase normal retention times of 10 minutes each (bottom to NILL and NILL to NLL), and 1/2 of the light surge time between NLL and HLL, and another 1 minute between HLL and HHLL. Assume a 3:1 L/D for the settling chamber
Total vessel volume: | [9 empty] | Total vessel volume:
[6,293 ft3/hr • (10 min + 3.5 min) • 1hr/60min + 1,212 ft3/hr • 10 min • 1hr/60min]/0.7 | [5 empty] | = | 2311 | ft3 |  | [6,293 ft3/hr • (10 min + 3.5 min) • 1hr/60min + 1,212 ft3/hr • 10 min • 1hr/60min]/0.7 | [5 empty] | = | 2311.3214 | ft3
At 3:1 L/D: | [9 empty] | At 3:1 L/D:
volume | = | 2311 | ft3 = | 3 • D • π (D/2)2 => |  | D = | 9.94 | ft |  | volume | = | 2311 | ft3 = | 3 • D • π (D/2)2 => |  | D = | 9.9359 | ft
• Therefore preliminary size for settling chamber is 10 ft-ID x 30 ft-L (Actual volume of settling chamber = | [7 empty] | 2356 | ft3 | • Therefore preliminary size for settling chamber is 10 ft-ID x 30 ft-L (Actual volume of settling chamber = | [6 empty] | 2356.1925 | ft3
Calculate Levels for Preliminary Vessel Size -- | [9 empty] | Calculate Levels for Preliminary Vessel Size --
@NILL, Volfrac = | [(1,212ft3/hr) • 10min • (1hr/60min)]/2,356ft3 = |  |  |  | 0.086 |  |  |  |  | @NILL, Volfrac = | [(1,212ft3/hr) • 10min • (1hr/60min)]/2,356ft3 = |  |  |  | 0.085732
From Fig. 6-24 @ vol. fraction = 0.086, H/D ~ 0.14, which corresponds to a level of 1.4 ft. As a minimum, LLILL should be set at 12 in, LILL set at 4 in above LLILL, and NILL set at 6 in above LILL, therefore set NILL at 1 ft 10 in (vol. frac of 0.125). | [9 empty] | From Fig. 6-24 @ vol. fraction = 0.086, H/D ~ 0.14, which corresponds to a level of 1.4 ft. As a minimum, LLILL should be set at 12 in, LILL set at 4 in above LLILL, and NILL set at 6 in above LILL, therefore set NILL at 1 ft 10 in (vol. frac of 0.125).
@NLL, Volfrac = | [(6,293ft3/hr) • 10 min • (1hr/60min)]/2,356ft3 |  |  |  | + 0.125 = 0.57 |  |  |  |  | @NLL, Volfrac = | [(6,293ft3/hr) • 10 min • (1hr/60min)]/2,356ft3 + |  |  |  | 0.125 | = | 0.57014
From Fig. 6-24 @ vol. fraction = 0.57, H/D ~ 0.555 | [9 empty] | From Fig. 6-24 @ vol. fraction = | 0.57 | @ H/D ~ 0.555
Therefore set NLL at 5 ft 7 in | [9 empty] | Therefore set NLL at 5 ft 7 in
@HLL, Volfrac = | [(6,293ft3/hr) • 2.5min • (1hr/60min)]/2,356ft3 |  |  |  | + 0.57 = 0.681 |  |  |  |  | @HLL, Volfrac = | [(6,293ft3/hr) • 2.5min • (1hr/60min)]/2,356ft3 + |  |  |  | 0.57 | = | 0.68128
From Fig. 6-24 @ vol. fraction = 0.681, H/D ~ 0.644 | [9 empty] | From Fig. 6-24 @ vol. fraction = | 0.681 | H/D ~ 0.644
Therefore set HLL at 6 ft 6 in | [9 empty] | Therefore set HLL at 6 ft 6 in
Remaining Level Estimate (based on above calculated levels above): LILL = 1 ft 4 in, HILL = 2 ft 4 in ( 6 in above NILL), Standpipe level = 2 ft 10 in (6 in above HILL), LLL = 3 ft 10 in (12in above standpipe), HHLL = 6 ft 10 in (4 in above HLL). | [9 empty] | Remaining Level Estimate (based on above calculated levels above): LILL = 1 ft 4 in, HILL = 2 ft 4 in ( 6 in above NILL), Standpipe level = 2 ft 10 in (6 in above HILL), LLL = 3 ft 10 in (12in above standpipe), HHLL = 6 ft 10 in (4 in above HLL).
Calculate Stokes' Law Terminal Velocity, Required Setting Time, and Axial Velocity -- | [9 empty] | Calculate Stokes' Law Terminal Velocity, Required Setting Time, and Axial Velocity --
NLL to NILL (Heavy particles from light phase) | [9 empty] | NLL to NILL (Heavy particles from light phase)
(using Equation 7-5): | [9 empty] | (using Equation 7-5):
[1488 • 32.2 ft/sec2 • (150μm • 1ft/304800μm)2 • 61.9lb/ft3 - 43.7 lb/ft3)]/ (18 • 0.31) | [5 empty] | = | 0.0378 | ft/sec |  | [1488 • 32.2 ft/sec2 • (150μm • 1ft/304800μm)2 • (61.9lb/ft3 - 43.7 lb/ft3)]/ (18 • 0.31) | [5 empty] | = | 0.037848 | ft/sec
However, use 10in/min or 0.0139ft/s as max settling velocity | [9 empty] | However, use 10in/min or 0.0139ft/s as max settling velocity
Stokes' Law settling time required = | [9 empty] | Stokes' Law settling time required =
HTNLL to NILL | = | 3.75 ft | = | 270 sec | = | 4.5 | min |  |  | HTNLL to NILL | = | 3.75 ft | = | 270 sec | = | 4.4964 | min
Vt |  | 0.0139 ft/sec | [7 empty] | Vt |  | 0.0139 ft/sec
Available settling time = 10min > 4.5 min, therefore heavy particles larger than 150 micron can settle from light phase between normal levels. | [9 empty] | Available settling time = 10min > 4.5 min, therefore heavy particles larger than 150 micron can settle from light phase between normal levels.
Vessel Bottom to NILL (Light particles from heavy phase): | [9 empty] | Vessel Bottom to NILL (Light particles from heavy phase):
Vt = 0.018 ft/sec (using Equation 7-5), use 10 in/min as max settling velocity | [9 empty] | Vt = 0.018 ft/sec (using Equation 7-5), use 10 in/min as max settling velocity
Stokes' Law settling time required = 2.2 min | [9 empty] | Stokes' Law settling time required = 2.2 min
Available settling time = 10min > 2.2 min, therefore 150 micron and larger light particles can settle from heavy phase between normal levels. | [9 empty] | Available settling time = 10min > 2.2 min, therefore 150 micron and larger light particles can settle from heavy phase between normal levels.
Axial Velocity (heavy phase): | [9 empty] | Axial Velocity (heavy phase):
Vl = | (1,212ft3/hr • 1hr/3600sec)/(0.125 • π (10ft/2)2) |  |  |  | = | 0.0343 | ft/sec |  |  | Vl = | (1,212ft3/hr • 1hr/3600sec)/(0.125 • π (10ft/2)2) |  |  |  | = | 0.034293 | ft/sec
Axial Velocity (light phase): | [9 empty] | Axial Velocity (light phase):
Vl = | (6,293ft3/hr • 1hr/3600sec)/((0.57 - 0.125) • π (10ft/2)2) |  |  |  | = | 0.05 | ft/sec |  |  | Vl = | (6,293ft3/hr • 1hr/3600sec)/((0.57 - 0.125) • π (10ft/2)2) |  |  |  |  | 0.050016 | ft/sec
As both heavy and light phase axial velocities (horizontal at NILL and NLL are <0.05 ft/sec, axial velocity is acceptable | [9 empty] | As both heavy and light phase axial velocities (horizontal at NILL and NLL are <0.05 ft/sec, axial velocity is acceptable
Check Settling Time for Off- Normal level Operation -- | [9 empty] | Check Settling Time for Off- Normal level Operation --
Light phase @ LLL and Heavy phase @ NILL: | [9 empty] | Light phase @ LLL and Heavy phase @ NILL:
Heavy phase retention time (bot to NILL) = 10 min, therefore light particles (150 micron) can settle from heavy phase as shown above | [9 empty] | Heavy phase retention time (bot to NILL) = 10 min, therefore light particles (150 micron) can settle from heavy phase as shown above
Light phase retention time (NILL to LLL) = | [9 empty] | Light phase retention time (NILL to LLL) =
((0.35 - 0.125) • 2,356 ft3)/(6,293ft3/hr • 1hr/60min) |  |  | = | 5.05 | min |  |  |  |  | ((0.35 - 0.125) • 2,356 ft3)/(6,293ft3/hr • 1hr/60min) |  |  | = | 5.0546 | min
Stokes' Law settling time required = | [9 empty] | Stokes' Law settling time required =
HTLLL to NILL | = | 2 ft | = | 144 sec | = | 2.4 | min |  |  | HTLLL to NILL | = | 2 ft | = | 144 sec | = | 2.3981 | min
Vt |  | 0.0139 ft/sec | [7 empty] | Vt |  | 0.0139 ft/sec
Available settling time = 5 min > 2.4 min, therefore 150 micron heavy particles can settle from light phase between these levels | [9 empty] | Available settling time = 5 min > 2.4 min, therefore 150 micron heavy particles can settle from light phase between these levels
Light Phase @ NLL and Heavy Phase @ HILL: | [9 empty] | Light Phase @ NLL and Heavy Phase @ HILL:
Heavy phase retention time (bottom to HILL)= | [9 empty] | Heavy phase retention time (bottom to HILL)=
(0.177 • 2,356 ft3)/(1,212ft3/hr • 1hr/60 min) |  | = | 20.6 | min | [5 empty] | (0.177 • 2,356 ft3)/(1,212ft3/hr • 1hr/60 min) |  | = | 20.6458 | min
Stokes' Law settling time required = | [9 empty] | Stokes' Law settling time required =
HtBOTTOM to HILL | = | 2.33 ft | = | 168 sec | = | 2.8 | min |  |  | HtBOTTOM to HILL | = | 2.33 ft | = | 168 sec | = | 2.8 | min
Vt |  | 0.0139 ft/sec | [7 empty] | Vt |  | 0.0139 ft/sec
Available settling time = 20.6 min > 2.8 min, therefore 150 micron light particles can settle from heavy phase between these levels | [9 empty] | Available settling time = 20.6 min > 2.8 min, therefore 150 micron light particles can settle from heavy phase between these levels
Light phase retention time (HILL to NLL)= | [9 empty] | Light phase retention time (HILL to NLL)=
(0.57 - 0.177 • 2,356 ft3)/(6,293ft3/hr • 1hr/60 min) = |  |  | 8.83 | min | [5 empty] | (0.57 - 0.177 • 2,356 ft3)/(6,293ft3/hr • 1hr/60 min) = |  |  | 8.83 | min
Stokes' Law settling time required = | [9 empty] | Stokes' Law settling time required =
HtHILL to NLL | = | 3.25 ft | = | 234 sec | = | 3.9 | min |  |  | HtHILL to NLL | = | 3.25 ft | = | 234 sec | = | 3.9 | min
Vt |  | 0.0139 ft/sec | [7 empty] | Vt |  | 0.0139 ft/sec
Available settling time = 8.83min > 3.9min, therefore 150 micron heavy particles can settle from light phase between these levels | [9 empty] | Available settling time = 8.83min > 3.9min, therefore 150 micron heavy particles can settle from light phase between these levels
Light phase @ HLL and Heavy Phase @ NILL: | [9 empty] | Light phase @ HLL and Heavy Phase @ NILL:
Heavy phase retention time (bot to NILL) = 10 minutes, therefore light particles (150 micron) can settle from heavy phase as shown above | [9 empty] | Heavy phase retention time (bot to NILL) = 10 minutes, therefore light particles (150 micron) can settle from heavy phase as shown above
Light phase retention time (NILL to HLL) = | [9 empty] | Light phase retention time (NILL to HLL) =
(0.688 - 0.125 • 2,356 ft3)/(6,293ft3/hr • 1hr/60 min) = |  |  | 12.6 | min | [5 empty] | (0.688 - 0.125 • 2,356 ft3)/(6,293ft3/hr • 1hr/60 min) = |  |  | 12.6477 | min
Stokes' Law settling time required = | [9 empty] | Stokes' Law settling time required =
HtNILL to HLL | = | 4.67 ft | = | 336 sec | = | 5.6 | min |  |  | HtNILL to HLL | = | 4.67 ft | = | 336 sec | = | 5.6 | min
Vt |  | 0.0139 ft/sec | [7 empty] | Vt |  | 0.0139 ft/sec
Available settling time = 12.6 min > 5.6 min, therefore 150 micron heavy particles can settle form light phase between these levels | [9 empty] | Available settling time = 12.6 min > 5.6 min, therefore 150 micron heavy particles can settle form light phase between these levels
Calculate Final Vessel Length -- | [9 empty] | Calculate Final Vessel Length --
Inlet zone to include 2 distribution baffles, therefore use 0.5D = |  |  |  | 5 | ft |  |  |  |  | Inlet zone to include 2 distribution baffles, therefore use 0.5D = |  |  |  | 4.9679 | ft
Outlet zone to account for outlet liquid nozzles, use 0.25 D = |  |  |  | 2.5 | ft |  |  |  |  | Outlet zone to account for outlet liquid nozzles, use 0.25 D = |  |  |  | 2.484 | ft
Total Length = 5ft + 2.5 ft + 30 ft = |  | 37.5 | ft | [6 empty] | Total Length = 5ft + 2.5 ft + 30 ft = |  | 37.4519 | ft
Gravity Separation and Gas Polishing Section -- | [9 empty] | Gravity Separation and Gas Polishing Section --
The vapor zone, and inlet/outlet nozzles should be addressed as shoun in Example 7-3. Check K through a horizontal flow mesh pad (assume mesh pad area is equal to the cross sectional area above the HHLL) using Equation 7-11: | [9 empty] | The vapor zone, and inlet/outlet nozzles should be addressed as shoun in Example 7-3. Check K through a horizontal flow mesh pad (assume mesh pad area is equal to the cross sectional area above the HHLL) using Equation 7-11:
K calculated = 0.181 | [9 empty] | K calculated = 0.181
As K calculated is less than 0.36 (derated for pressure from 0.42) for a typical wire mesh mist eliminator, the gas section is acceptable (vapor zone and inlet/outlet nozzle check not shown). | [9 empty] | As K calculated is less than 0.36 (derated for pressure from 0.42) for a typical wire mesh mist eliminator, the gas section is acceptable (vapor zone and inlet/outlet nozzle check not shown).
Vessel Sizing Summary -- | [9 empty] | Vessel Sizing Summary --
The size for the above vessel was calculated to be 10 ft D • 37.5 ft L which corresponds to an L/D of 3.75. Final levels are as follows: | [9 empty] | The size for the above vessel was calculated to be 10 ft D • 37.5 ft L which corresponds to an L/D of 3.75. Final levels are as follows:
LLILL= | 1 ft | [8 empty] | LLILL= | 1 ft
LILL= | 1 ft 4 in | [8 empty] | LILL= | 1 ft 4 in
NILL= | 1 ft 10 in | [8 empty] | NILL= | 1 ft 10 in
HILL= | 2 ft 4 in | [8 empty] | HILL= | 2 ft 4 in
LLL= | 3 ft 10 in | [8 empty] | LLL= | 3 ft 10 in
NLL= | 5 ft 7 in | [8 empty] | NLL= | 5 ft 7 in
HLL= | 6 ft 6 in | [8 empty] | HLL= | 6 ft 6 in
HHLL= | 6 ft 10 in | [8 empty] | HHLL= | 6 ft 10 in
As the settling times calculated for the above level sections for 150 micron particles were less than the available retention time, it is anticipated that smaller particles could be separated. | [9 empty] | As the settling times calculated for the above level sections for 150 micron particles were less than the available retention time, it is anticipated that smaller particles could be separated.
Some safety factor when applying Stokes' Law is required. Multiple iterations can be performed to achieve optimal dimensions based on vessel economics, particle separation size, and desired safety factor, however all parameters (settling times, surge times, etc) must be recalculated. This trial and error approach is typically performed via the use of a spreadsheet. | [9 empty] | Some safety factor when applying Stokes' Law is required. Multiple iterations can be performed to achieve optimal dimensions based on vessel economics, particle separation size, and desired safety factor, however all parameters (settling times, surge times, etc) must be recalculated. This trial and error approach is typically performed via the use of a spreadsheet.
The sample calculations, equations and spreadsheets presented herein were developed using examples published in the Engineering Data Book as published by the Gas Processor Suppliers Association as a service to the gas processing industry. All information and calculation formulae has been compiled and edited in cooperation with Gas Processors Association (GPA).
While every effort has been made to present accurate and reliable technical information and calculation spreadsheets based on the GPSA Engineering Data Book sample calculations, the use of such information is voluntary and the GPA and GPSA do not guarantee the accuracy, completeness, efficacy or timeliness of such information. Reference herein to any specific commercial product, calculation method, process, or service by trade-name, trademark, and service mark manufacturer or otherwise does not constitute or imply endorsement, recommendation or favoring by the GPA and/or GPSA.
The Calculation Spreadsheets are provided without warranty of any kind including warranties of accuracy or reasonableness of factual or scientific assumptions, studies or conclusions, or merchantability, fitness for a particular purpose or non-infringement of intellectual property.
In no event will the GPA or GPSA and their members be liable for any damages whatsoever (including without limitation, those resulting from lost profits, lost data or business interruption) arising from the use, inability to , reference to or reliance on the information in thes Publication, whether based on warranty, contract, tort or any other legal theory and whether or not advised of the possibility of such damages.
These calculation spreadsheets are provided to provide an “Operational level” of accuracy calculation based on rather broad assumptions (including but not limited to; temperatures, pressures, compositions, imperial curves, site conditions etc) and do not replace detailed and accurate Design Engineering taking into account actual process conditions, fluid properties, equipment condition or fowling and actual control set-point dead-band limitations.
/( )
/( )
/( )
/( )
/( )
/( )
/( )
/( )
/( )
/( )
/( )
/( )
/( )
/( )
/( )
/( )
/( )
/( )
/( )
/( )