## Ex 9-1
Example 9-1. Lean Oil to Rich Oil Exchanger. Evaluate the indicated performance of this design. Note: Changes in variables may not be carried through to the final results. | [9 empty] | Application 9-1. This is an evaluation of a heat exchanger performance given fixed parameters, not a sizing design. Changes to variables may not be carried through to the results. Use this spreadsheet to follow the calculations on how the performance is evaluated.
Given values: | [9 empty] | Given values:
Surface area, sq.ft. | 4525 | [8 empty] | Surface area, sqft | 4525
Fluid Allocation |  | Shell side |  | Tube side |  | Step 1. CHECK HEAT BALANCE |  |  |  | Fluid Allocation |  | Shell side |  | Tube side |  | Step 1. CHECK HEAT BALANCE
Name |  | Lean oil |  | Rich oil | [5 empty] | Name |  | Lean oil |  | Rich oil
Fluid Quantity, lb/hr |  | 475723 |  | 650860 |  | QH | = | 25010661.002 | btuh | Fluid Quantity, lb/hr |  | 475723 |  | 650860 |  | QH | 25010661.002 | btuh
Vapor (in/out) | [5 empty] | QC | = | 24993024 | btuh | Vapor (in/out) | [5 empty] | QC | 24993024 | btuh
Liquid | [9 empty] | Liquid
Steam | [5 empty] | QH/QC | = | 1.0007 |  | Steam | [5 empty] | QH/QC | 1.0007
Water | [9 empty] | Water
Noncondensible | [5 empty] | Step 2. CALCULATE LMTD |  |  |  | Noncondensible | [5 empty] | Step 2. CALCULATE LMTD
Temp, degF (in/out) |  | 197 | 100 | 60 | 124 | LMTD | = | 54.8555 | degF | Temp, degF (in/out) |  | 197 | 100 | 60 | 124 | LMTD | 54.8555 | degF
Density (#/cf) avg. |  | 41.2 |  | 38.3 | [5 empty] | Density (#/cf) avg. |  | 41.2 |  | 38.3
Viscosity, liquid cP |  | 0.34 |  | 0.21 |  | Step 3. CHECK REQUIRED HEAT TRANSFER COEFF |  |  |  | Viscosity, liquid cP |  | 0.34 |  | 0.21 |  | Step 3. CHECK REQUIRED HEAT TRANSFER COEFF
Viscosity, lbm/ft-sec |  | 0.00022848 |  | 0.00014112 | [5 empty] | Viscosity, lbm/ft-sec |  | 0.00022848 |  | 0.00014112
[6 empty] | U | = | 100.7595 | btu/hr-sqft-degF | [6 empty] | U | 100.7595 | btu/hr-sqft-degF
Cp, btu/lb-degF |  | 0.542 |  | 0.6 |  | Step 4. CALCULATE TUBE SIDE PRESSURE DROP AND RESISTANCE TO HEAT TRANSFER |  |  |  | Cp, btu/lb-degF |  | 0.542 |  | 0.6 |  | Step 4. CALCULATE TUBE SIDE PRESSURE DROP AND RESISTANCE TO HEAT TRANSFER
Therm conduct. Btu-ft/hr-sqft-degF |  | 0.077 |  | 0.078 | [5 empty] | Therm conduct. Btu-ft/hr-sqft-degF |  | 0.077 |  | 0.078
[6 empty] | Total tube side cross sectional area | [9 empty] | Total tube side cross sectional area
Inlet press, psia |  | 124.7 |  | 449.7 |  | 236.6949 |  | sq.in. |  | Inlet press, psia |  | 124.7 |  | 449.7 |  | 236.6949 | sq.in.
[6 empty] | 1.6437 |  | sq.ft. | [7 empty] | 1.6437 | sq.ft.
Press drop (allowable/calc) |  | 12 / 9.58 |  | 10 / 0.51 |  | Mass flow rate per total tube area, G2 |  |  |  | Press drop (allowable/calc) |  | 12 / 9.58 |  | 10 / 0.51 |  | Mass flow rate per total tube area, G2
[6 empty] | 109.9914 |  | lb/(sqft-sec) | [7 empty] | 109.9914 | lb/(sqft-sec)
Heat exchanged, btu/hr | 25000000 | [8 empty] | Heat exchanged, btu/hr | 25000000
MTD, corrected, degF | 54.9 |  |  |  |  | Reynolds Number Calculation |  |  |  | MTD, corrected, degF | 54.9 |  |  |  |  | Reynolds Number Calculation
Transfer rate, service/clean | 100.6 / 148.4 |  |  |  |  | 2.8718 |  | Velocity, ft/sec-tube |  | Transfer rate, service/clean | 100.6 / 148.4 |  |  |  |  | 2.8718 | Velocity, ft/sec-tube
[6 empty] | 40269.8946 |  | Re turbulent | [7 empty] | 40269.8946 | Re turbulent
No. tubes | 784 | [8 empty] | No. tubes | 784
Tube OD, in | 0.75 | [8 empty] | Tube OD, in | 0.75
Tube wall, in | 0.065 |  |  |  |  | Film resistance factor, f, for determining film resistance, (ri)2 |  |  |  | Tube wall, in | 0.065 |  |  |  |  | Film resistance factor, f, for determining film resistance, (ri)2
Tube ID, in | 0.62 |  |  |  |  | 0.83917 |  |  |  | Tube ID, in | 0.62 |  |  |  |  | 0.83917
Tube ID, ft | 0.051667 | [8 empty] | Tube ID, ft | 0.051667
Single Tube inside area, ft | 0.0020966 | [8 empty] | Single Tube inside area, ft | 0.0020966
Tube length, ft | 30 |  |  |  |  | (ri)2 |  |  |  | Tube length, ft | 30 |  |  |  |  | (ri)2
Fouling resistance |  | 0.002 |  | 0.001 |  | 0.0031888 |  | (hr-sqft-degF)/btu |  | Fouling resistance |  | 0.002 |  | 0.001 |  | 0.0031888 | (hr-sqft-degF)/btu
Baffle spacing, c-c, inches | 18.625 | [8 empty] | Baffle spacing, c-c, inches | 18.625
[6 empty] | Pressure drop, psi/ft | [9 empty] | Pressure drop, psi/ft
Selected Base Values from Fig. 9-11 | [5 empty] | (dPi)1 from Fig. 9-11 as HC Oil Turbulent dP/ft |  |  |  | Selected Base Values from Fig. 9-11 | [5 empty] | (dPi)1 from Fig. 9-11 as HC Oil Turbulent dP/ft
HC Oil, Turbulent | [5 empty] | 0.061 |  | psi/ft |  | HC Oil, Turbulent | [5 empty] | 0.061 | psi/ft
Local r |  | 0.0028 |  | 0.0038 |  | Pressure drop factor, f, Eq 9-14 |  |  |  | Local r |  | 0.0028 |  | 0.0038 |  | Pressure drop factor, f, Eq 9-14
k |  | 0.0762 |  | 0.0788 |  | 0.28604 |  |  |  | k |  | 0.0762 |  | 0.0788 |  | 0.28604
Cp |  | 0.557 |  | 0.5 |  | (dPi)2 |  |  |  | Cp |  | 0.557 |  | 0.5 |  | (dPi)2
ρ |  | 46.8 |  | 46.9 |  | 0.017448 |  | psi/ft |  | ρ |  | 46.8 |  | 46.9 |  | 0.017448 | psi/ft
dP (shell), dP/ft (tubes) |  | 0.25 |  | 0.061 |  | Pressure drop for 30 ft tube |  |  |  | dP (shell), dP/ft (tubes) |  | 0.25 |  | 0.061 |  | Pressure drop for 30 ft tube
μ |  | 0.549 |  | 0.726 |  | 0.52345 |  | psi | Within allowed dP of 10 psi. | μ |  | 0.549 |  | 0.726 |  | 0.52345 | psi | Within allowed dP of 10 psi.
Gi |  | 132.4 |  | 185 | [5 empty] | Gi |  | 132.4 |  | 185
Di |  | 0.625 |  | 0.495 |  | Step 5. CALCULATE SHELL SIDE PRESSURE DROP AND RESISTANCE TO HEAT TRANSFER |  |  |  | Di |  | 0.625 |  | 0.495 |  | Step 5. CALCULATE SHELL SIDE PRESSURE DROP AND RESISTANCE TO HEAT TRANSFER
[6 empty] | Calculate shell side mass flow rate, G | [9 empty] | Calculate shell side mass flow rate, G
Selected Values from Fig. 9-13 | [5 empty] | 121.3579 |  | lb/sqft-sec |  | Selected Values from Fig. 9-13 | [5 empty] | 121.3579 | lb/sqft-sec
Net cross flow area, sq.in. |  | 156.8 | [7 empty] | Net cross flow area, sq.in. |  | 156.8
Net cross flow area is the distance between baffles (~18") times the total open clearance (typically 0.1 to 0.2 inches) between tubes, multiplied by the number of tube clearances. | [5 empty] | Calculate f from base values in Fig 9-11 and spec sheet data. |  |  |  | Net cross flow area is the distance between baffles (~18") times the total open clearance (typically 0.1 to 0.2 inches) between tubes, multiplied by the number of tube clearances. | [5 empty] | Calculate f from base values in Fig 9-11 and spec sheet data.
[6 empty] | 0.99782 | [9 empty] | 0.99782
[6 empty] | Calculate (ro)2 | [9 empty] | Calculate (ro)2
[6 empty] | 0.0027939 |  | (hr-sqft-degF)/btu | [7 empty] | 0.0027939 | (hr-sqft-degF)/btu
[6 empty] | Calculate f | [9 empty] | Calculate f
[6 empty] | 38.2624 | [9 empty] | 38.2624
[6 empty] | Calculate (dPo)2 | [9 empty] | Calculate (dPo)2
[6 empty] | 9.5656 |  | psi | Within allowed dP of 12 psi. | [6 empty] | 9.5656 | psi | Within allowed dP of 12 psi.
[6 empty] | Step 6. CALCULATE TUBE METAL RESISTANCE | [9 empty] | Step 6. CALCULATE TUBE METAL RESISTANCE
[6 empty] | Calculate tube metal resistance, rw | [9 empty] | Calculate tube metal resistance, rw
[6 empty] | 0.00019829 |  | (hr-sqft-degF)/btu | [7 empty] | 0.00019829 | (hr-sqft-degF)/btu
[6 empty] | Step 7. CALCULATE OVERALL HEAT TRANSFER COEFFICIENT | [9 empty] | Step 7. CALCULATE OVERALL HEAT TRANSFER COEFFICIENT
[6 empty] | Calculate sum of heat transfer resistances | [9 empty] | Calculate sum of heat transfer resistances
[6 empty] | 0.010059 |  | (hr-sqft-degF)/btu | [7 empty] | 0.010059 | (hr-sqft-degF)/btu
[6 empty] | Calculate U | [9 empty] | Calculate U
[6 empty] | 99.4101 |  | btu/(hr-sqft-degF) | [7 empty] | 99.4101 | btu/(hr-sqft-degF)
[6 empty] | Step 8. COMPARE REQUIRED VS. CALCULATED HEAT TRANSFER COEFFICIENTS | [9 empty] | Step 8. COMPARE REQUIRED VS. CALCULATED HEAT TRANSFER COEFFICIENTS
[6 empty] | Compare required U in Step 3. to calculated U in Step 7. (100.75951 vs. 99.087872) | [9 empty] | Compare required U in Step 3. to calculated U in Step 7. (100.75951 vs. 99.087872)
[6 empty] | Above pressure drops (tube and shell) are within allowable limits. | [9 empty] | Above pressure drops (tube and shell) are within allowable limits.
[6 empty] | Heat exchanger is adequately sized. | [9 empty] | Heat exchanger is adequately sized.
The sample calculations, equations and spreadsheets presented herein were developed using examples published in the Engineering Data Book as published by the Gas Processor Suppliers Association as a service to the gas processing industry. All information and calculation formulae has been compiled and edited in cooperation with Gas Processors Association (GPA).
While every effort has been made to present accurate and reliable technical information and calculation spreadsheets based on the GPSA Engineering Data Book sample calculations, the use of such information is voluntary and the GPA and GPSA do not guarantee the accuracy, completeness, efficacy or timeliness of such information. Reference herein to any specific commercial product, calculation method, process, or service by trade-name, trademark, and service mark manufacturer or otherwise does not constitute or imply endorsement, recommendation or favoring by the GPA and/or GPSA.
The Calculation Spreadsheets are provided without warranty of any kind including warranties of accuracy or reasonableness of factual or scientific assumptions, studies or conclusions, or merchantability, fitness for a particular purpose or non-infringement of intellectual property.
In no event will the GPA or GPSA and their members be liable for any damages whatsoever (including without limitation, those resulting from lost profits, lost data or business interruption) arising from the use, inability to , reference to or reliance on the information in thes Publication, whether based on warranty, contract, tort or any other legal theory and whether or not advised of the possibility of such damages.
These calculation spreadsheets are provided to provide an “Operational level” of accuracy calculation based on rather broad assumptions (including but not limited to; temperatures, pressures, compositions, imperial curves, site conditions etc) and do not replace detailed and accurate Design Engineering taking into account actual process conditions, fluid properties, equipment condition or fowling and actual control set-point dead-band limitations.

## Ex 9-2
Example 9-2 Propane Refrigerant Condenser Sizing |  |  |  | Application 9-2 Propane Refrigerant Condenser Sizing
Given values: |  |  |  | Given values:
Desuperheating propane, Zone 1 |  |  |  | Desuperheating propane, Zone 1
Upper Tv/lower temp | 180 | 108 | degF | Upper Tv/lower temp | 180 | 108 | degF
Uv, overall heat transfer coefficient of vapor | 69.9 |  | btu/(hr-sqft-degF) | Uv, overall heat transfer coefficient of vapor | 69.9 |  | btu/(hr-sqft-degF)
hv, film coefficient of vapor | 111.1 |  | btu/(hr-sqft-degF) | hv, film coefficient of vapor | 111.1 |  | btu/(hr-sqft-degF)
Heat Removed | 9.06 |  | mmbtu/hr | Heat Removed | 9.06 |  | mmbtu/hr
Condensing propane, Zone 2 |  |  |  | Condensing propane, Zone 2
Upper/lower temp | 108 | 108 | degF | Upper/lower temp | 108 | 108 | degF
Uv | 140 |  | btu/(hr-sqft-degF) | Uv | 140 |  | btu/(hr-sqft-degF)
Heat Removed | 30.29 |  | mmbtu/hr | Heat Removed | 30.29 |  | mmbtu/hr
Subcooling liquid propane, Zone 3 |  |  |  | Subcooling liquid propane, Zone 3
Upper/lower temp | 108 | 95 | degF | Upper/lower temp | 108 | 95 | degF
Uv | 114.5 |  | btu/(hr-sqft-degF) | Uv | 114.5 |  | btu/(hr-sqft-degF)
Heat Removed | 2.13 |  | mmbtu/hr | Heat Removed | 2.13 |  | mmbtu/hr
Cooling water temp (in/out) | 82 | 94 | degF | Cooling water temp (in/out) | 82 | 94 | degF
Keep cooling water Tempin less than propane temp out (94 degF). |  |  |  | Keep cooling water temp in less than propane temp out (94 degF).
Step 1. Calculate outside tube wall surface temp on |  |  |  | Step 1. Calculate outside tube wall surface temp on
vapor (propane) side at propane stream inlet, given |  |  |  | vapor (propane) side at propane stream inlet, given
the following equation: |  |  |  | the following equation:
Two = TV - [Uv(Tv-Tc)/hv] | 125.892 |  | degF | Two = TV - [Uv(Tv-Tc)/hv] | 125.892 |  | degF
Step 2. Since Two is greater than propane saturation temperature, reduce Tv (bulk propane temp. below) until Two is at or below saturation temp. of 108 degF. |  |  |  | Step 2. Since Two is greater than propane saturation temperature, reduce Tv (bulk propane temp. below) until Two is at or below saturation temp. of approximately 108 degF.
Two is calculated by entering various values of Tv below (keeping Two at or below 108 degF). | 107.3862 |  | Two, degF | Two. By trial and error, determine Tv (below) such that Two is kept less than value to the right. | 107.3862 |  | Two, degF
Tv | 133 |  | degF | Tv | 133 |  | degF
Determine heat duty of desuperheating at |  |  |  | Determine heat duty of desuperheating at
Two = 133 degF | 5.9142 |  | mmbtu/hr | Two = 133 degF | 5.9142 |  | mmbtu/hr
Determine water temperature TC bulk wtr temp |  |  |  | Determine water temperature TC bulk wtr temp
when adding 5.914167 mmbtu/hr heat input. | 92.2891 |  | degF | when adding 5.914167 mmbtu/hr heat input. | 92.2891 |  | degF
The remainder of desuperheating duty is |  |  |  | The remainder of desuperheating duty is
included in condensing Zone 2. |  |  |  | included in condensing Zone 2.
Step 3. Obtain the duties for the appropriate |  |  |  | Step 3. Obtain the duties for the appropriate
temperature ranges, Fig 9-14. |  |  |  | temperature ranges, Fig 9-14.
Zone 1 heat duty | 5.9142 |  | mmbtu/hr | Zone 1 heat duty | 5.9142 |  | mmbtu/hr
Zone 2 heat duty | 33.4358 |  | mmbtu/hr | Zone 2 heat duty | 33.4358 |  | mmbtu/hr
Zone 3 heat duty | 2.13 |  | mmbtu/hr | Zone 3 heat duty | 2.13 |  | mmbtu/hr
Step 4. Solve the equation Q = UA(LMTD) to obtain |  |  |  | Step 4. Solve the equation Q = UA(LMTD) to obtain
the required surface area for each zone. |  |  |  | the required surface area for each zone.
Zone 1 LMTD | 60.559 |  | degF | Zone 1 LMTD | 60.559 |  | degF
Zone 1 Area | 1397.1332 |  | sq.ft. | Zone 1 Area | 1397.1332 |  | sq.ft.
Zone 2 Q | 33.4358 |  | mmbtu/hr | Zone 2 Q | 33.4358 |  | mmbtu/hr
Zone 2 TC | 82.6162 |  | degF | Zone 2 TC | 82.6162 |  | degF
Zone 2 LMTD | 20.1621 |  | degF | Zone 2 LMTD | 20.1621 |  | degF
Zone 2 Area | 11845.3435 |  | sq.ft. | Zone 2 Area | 11845.3435 |  | sq.ft.
Zone 2 note: Do not use 133 degF as the inlet temp |  |  |  | Zone 2 note: Do not use 133 degF as the inlet temp
Zone 3 LMTD | 18.5064 |  | degF | Zone 3 LMTD | 18.5064 |  | degF
Zone 3 Area | 1005.1974 |  | sq.ft. | Zone 3 Area | 1005.1974 |  | sq.ft.
Total Area | 14247.6741 |  | sq.ft. | Total Area | 14247.6741 |  | sq.ft.
The above example is suitable for condensing a pure propane vapor using Fig. 9-14, Propane Condensing Curve. For condensing another hydrocarbon or mixture of vapors having a condensing temperature range greater than 10 degF, a specialist should be consulted. |  |  |  | The above example is suitable for condensing a pure propane vapor using Fig.9-14, Propane Condensing Curve. For condensing another hydrocarbon or a mixture of vapors having a condensing temperature range greater than 10 degF, a specialist should be consulted.
The sample calculations, equations and spreadsheets presented herein were developed using examples published in the Engineering Data Book as published by the Gas Processor Suppliers Association as a service to the gas processing industry. All information and calculation formulae has been compiled and edited in cooperation with Gas Processors Association (GPA).
While every effort has been made to present accurate and reliable technical information and calculation spreadsheets based on the GPSA Engineering Data Book sample calculations, the use of such information is voluntary and the GPA and GPSA do not guarantee the accuracy, completeness, efficacy or timeliness of such information. Reference herein to any specific commercial product, calculation method, process, or service by trade-name, trademark, and service mark manufacturer or otherwise does not constitute or imply endorsement, recommendation or favoring by the GPA and/or GPSA.
The Calculation Spreadsheets are provided without warranty of any kind including warranties of accuracy or reasonableness of factual or scientific assumptions, studies or conclusions, or merchantability, fitness for a particular purpose or non-infringement of intellectual property.
In no event will the GPA or GPSA and their members be liable for any damages whatsoever (including without limitation, those resulting from lost profits, lost data or business interruption) arising from the use, inability to , reference to or reliance on the information in thes Publication, whether based on warranty, contract, tort or any other legal theory and whether or not advised of the possibility of such damages.
These calculation spreadsheets are provided to provide an “Operational level” of accuracy calculation based on rather broad assumptions (including but not limited to; temperatures, pressures, compositions, imperial curves, site conditions etc) and do not replace detailed and accurate Design Engineering taking into account actual process conditions, fluid properties, equipment condition or fowling and actual control set-point dead-band limitations.

## Ex 9-3
Example 9-3 Determine shell diameter |  |  |  |  | Application 9-3 Determine shell diameter
Given values: |  |  |  |  | Given values:
No. tubes | 320 |  |  |  | No. tubes | 320
Tube OD | 1 | inches |  |  | Tube OD | 1 | inches
Pitch layout | Square |  |  |  | Pitch layout | Square
Tube passes | Four |  |  |  | Tube passes | Four
Split ring floating head |  |  |  |  | Split ring floating head
Allow for inlet flow area |  |  |  |  | Allow for inlet flow area
|  |  | Calculation |  |  |  |  | Calculation
Step 1. From the top curve (1" OD tubes on 1-1/4" pitch) of Fig 9-26 read 25" corresponding to 320 tubes. |  |  | 25 | inches | Step 1. From the top curve (1" OD tubes on 1-1/4" pitch) of Fig 9-26 read 25" corresponding to 320 tubes. |  |  | 25 | inches
Number of tubes can range from 200 to 2,000. |  |  |  |  | Number of tubes can range from 200 to 2,000.
Step 2. Correct for square pitch by multiplying by 1.075 (see note on Fig 9-26). |  |  | 26.875 | inches | Step 2. Correct for square pitch by multiplying by 1.075 (see note on Fig 9-26). |  |  | 26.875 | inches
Step 3. Use Fig 9-27 to correct for four pass by multiplying by 1.05 |  |  | 28.2188 | inches | Step 3. Use Fig 9-27 to correct for four pass by multiplying by 1.05 |  |  | 28.2188 | inches
Number of tube passes is limited to 2, 4, 6, or 8. |  |  |  |  | Number of tube passes is limited to 2, 4, 6, or 8.
Step 4. Correct for inlet flow area by mutlipling by 1.02 |  |  | 28.7831 | inches | Step 4. Correct for inlet flow area by mutlipling by 1.02 |  |  | 28.7831 | inches
To allow for entrance or exit areas, multiply shell ID from Fig. 9-26 by 1.02 for each inlet or outlet area to be used. |  |  |  |  | To allow for entrance or exit areas, multiply shell ID from Fig. 9-26 by 1.02 for each inlet or outlet area to be used.
Step 5. From Fig 9-28, correct for split ring floating head by adding 1". |  |  | 29.7831 | inches | Step 5. From Fig 9-28, correct for split ring floating head by adding 1". |  |  | 29.7831 | inches
Round up to nearest inch. Use as ID. |  |  | 30 | inches | Round up to nearest inch. Use as ID. |  |  | 30 | inches
The sample calculations, equations and spreadsheets presented herein were developed using examples published in the Engineering Data Book as published by the Gas Processor Suppliers Association as a service to the gas processing industry. All information and calculation formulae has been compiled and edited in cooperation with Gas Processors Association (GPA).
While every effort has been made to present accurate and reliable technical information and calculation spreadsheets based on the GPSA Engineering Data Book sample calculations, the use of such information is voluntary and the GPA and GPSA do not guarantee the accuracy, completeness, efficacy or timeliness of such information. Reference herein to any specific commercial product, calculation method, process, or service by trade-name, trademark, and service mark manufacturer or otherwise does not constitute or imply endorsement, recommendation or favoring by the GPA and/or GPSA.
The Calculation Spreadsheets are provided without warranty of any kind including warranties of accuracy or reasonableness of factual or scientific assumptions, studies or conclusions, or merchantability, fitness for a particular purpose or non-infringement of intellectual property.
In no event will the GPA or GPSA and their members be liable for any damages whatsoever (including without limitation, those resulting from lost profits, lost data or business interruption) arising from the use, inability to , reference to or reliance on the information in thes Publication, whether based on warranty, contract, tort or any other legal theory and whether or not advised of the possibility of such damages.
These calculation spreadsheets are provided to provide an “Operational level” of accuracy calculation based on rather broad assumptions (including but not limited to; temperatures, pressures, compositions, imperial curves, site conditions etc) and do not replace detailed and accurate Design Engineering taking into account actual process conditions, fluid properties, equipment condition or fowling and actual control set-point dead-band limitations.

## Ex 9-4
Example 9-4 Approximate sizing a gas-to-gas exchanger | [5 empty] | Application 9-4 Approximate sizing a gas-to-gas exchanger
Given values: |  | Operating press |  | Typical mass velocity from Fig. 9-40. |  | Given values: |  | Operating press |  | Typical mass velocity, from Fig. 9-40.
Warm feed gas press | = | 810 | psia | 18.6 | sq.ft./sec | Warm feed gas press | = | 810 | psia | 18.6 | sq.ft./sec
Residue gas press | = | 205 | psia | 9.7 | sq.ft./sec | Residue gas | = | 205 | psia | 9.7 | sq.ft./sec
Recycle gas press | = | 285 | psia | 11.6 | sq.ft./sec | Recycle gas | = | 285 | psia | 11.6 | sq.ft./sec
Number of exchangers | = | 1 |  |  |  | Number of exchangers | = | 1
Fin surface type - serrated | [5 empty] | Fin surface type - serrated
Assumed exchanger width | = | 25 | inches | Common widths are 12, 17, 25, 35, 42, and 48 inches. |  | Assumed exchanger width | = | 25 | inches | Common widths are 12, 17, 25, 35, 42, and 48 inches.
Inlet vapor flow rate, feed gas | = | 40650 | lb/hr |  |  | Inlet vapor flow rate, feed gas | = | 40650 | lb/hr
Inlet vapor flow rate, residue | = | 31320 | lb/hr |  |  | Inlet vapor flow rate, residue | = | 31320 | lb/hr
Inlet vapor flow rate, recycle | = | 14780 | lb/hr |  |  | Inlet vapor flow rate, recycle | = | 14780 | lb/hr
Feed gas exchanger duty | = | 5500000 | btu/hr |  |  | Feed gas exchanger duty | = | 5500000 | btu/hr
Feed gas exchanger CMTD | = | 11.22 | degF |  |  | Feed gas exchanger CMTD | = | 11.22 | degF | Refer to Fig. 9-39.
Allowable pressure drop, feed gas | = | 10 | psia |  |  | Allowable pressure drop, feed gas | = | 10 | psia
Allowable pressure drop, residue gas | = | 7 | psia |  |  | Allowable pressure drop, residue gas | = | 7 | psia
Allowable pressure drop, recycle gas | = | 7 | psia |  |  | Allowable pressure drop, recycle gas | = | 7 | psia
Feed gas Xv @ 54 degF (Fig 9-39) | = | 0.792 |  |  |  | Feed gas Xv @ 54 degF (Fig 9-39) | = | 0.792
One (1) minus Feed gas Xv | = | 0.208 |  |  |  | One (1) minus Feed gas Xv | = | 0.208
Density of feed gas outlet (Fig. 9-38) | = | 4.84 | lb/cu.ft. |  |  | Density of feed gas outlet (Fig. 9-38) | = | 4.84 | lb/cu.ft.
Density of feed gas liquid outlet (Fig. 9-38) | = | 28 | lb/cu.ft. |  |  | Density of feed gas liquid outlet (Fig. 9-38) | = | 28 | lb/cu.ft.
Density of feed gas vapor inlet (Fig 9-38) | = | 2.79 | lb/cu.ft. |  |  | Density of feed gas vapor inlet (Fig 9-38) | = | 2.79 | lb/cu.ft.
Density of residue gas vapor in (Fig. 9-38) | = | 1.02 | lb/cu.ft. |  |  | Density of residue gas vapor in (Fig. 9-38) | = | 1.02 | lb/cu.ft.
Density of residue gas vapor out (Fig. 9-38) | = | 0.56 | lb/cu.ft. |  |  | Density of residue gas vapor out (Fig. 9-38) | = | 0.56 | lb/cu.ft.
Density of recycle gas vapor inlet (Fig 9-38) | = | 1.32 | lb/cu.ft. |  |  | Density of recycle gas vapor inlet (Fig 9-38) | = | 1.32 | lb/cu.ft.
Density of recycle gas vapor outlet (Fig 9-38) | = | 0.8 | lb/cu.ft. |  |  | Density of recycle gas vapor outlet (Fig 9-38) | = | 0.8 | lb/cu.ft.
Step 1. Determine Exchanger Cross Section | [5 empty] | Step 1. Determine Exchanger Cross Section
From Fig 9-40 select the typical mass | [5 empty] | From Fig 9-40 select the typical mass
velocities (G) for each stream | [5 empty] | velocities (G) for each stream
GH | = | 18.6 | sq.ft/sec |  |  | GH | = | 18.6 | sq.ft/sec
GC | = | 9.7 | sq.ft/sec |  |  | GC | = | 9.7 | sq.ft/sec
GC | = | 11.6 | sq.ft/sec |  |  | GC | = | 11.6 | sq.ft/sec
Compute the exchanger height, H | = | 22.2058 | inches |  |  | Compute the exchanger height, H | = | 22.2058 | inches | Make sure the cross section gives a stack height (H) within limits of Fig. 9-35.
Exchanger cross section is establishes as 25" wide X 22.2" high | [5 empty] | Exchanger cross section is 25" X 22.2"
Step 2. Determine exchanger length. | [5 empty] | Step 2. Determine exchanger length.
First use Fig. 9-39 to calculate UA. | = | 490196.0784 | btu/hr-degF |  |  | First use Fig. 9-39 to calculate UA. | = | 490196.0784 | btu/hr-degF
Use Eq. 9-17 (one, gas-to-gas, serrated fin, 25" X 22.2", and required UA = 490,200 BTU/hr-degF exchanger) to obtain exchanger length. | = | 179.5179 | inches |  |  | Use Eq. 9-17 (one, gas-to-gas, serrated fin, 25" X 22.2", and required UA = 490,200 BTU/hr-degF exchanger) to obtain exchanger length. | = | 179.5179 | inches
Exchanger size is established as 25" X 22.2" X 180 " | [5 empty] | Exchanger size is established as 25" X 22.2" X 180 "
If exchanger length is too long for packaging and/or transportation, then lower G and return to Step 1. | [5 empty] | If exchanger length is too long for packaging and/or transportation, then lower G and return to Step 1.
Step 3. Check pressure drops | [5 empty] | Step 3. Check pressure drops
Feed gas density out | = | 5.8457 | lb/cu.ft. |  |  | Feed gas density out | = | 5.8457 | lb/cu.ft.
Feed gas mean density, ρm (Eq. 9-26) | = | 3.7772 | lb/cu.ft. |  |  | Feed gas mean density, ρm (Eq. 9-26) | = | 3.7772 | lb/cu.ft.
Delta P (Eq. 9-23). Compare with 10.0 psi allowed | = | 9.8606 | psi |  |  | Delta P (Eq. 9-23). Compare with 10.0 psi allowed | = | 9.8606 | psi
Residue gas mean density, ρm | = | 0.72304 | lb/cu.ft. |  |  | Residue gas mean density, ρm | = | 0.72304 | lb/cu.ft.
Delta P (Eq. 9-22). Compare with 7.0 psi allowed | = | 7.2521 | psi |  |  | Delta P (Eq. 9-22). Compare with 7.0 psi allowed | = | 7.2521 | psi
Recycle gas mean density, ρm | = | 0.99623 | lb/cu.ft. |  |  | Recycle gas mean density, ρm | = | 0.99623 | lb/cu.ft.
Delta P (Eq. 9-22). Compare with 7.0 psi allowed | = | 7.2627 | psi |  |  | Delta P (Eq. 9-22). Compare with 7.0 psi allowed | = | 7.2627 | psi
If above pressure drops are excessive, then lower G and return to Step 1. | [5 empty] | If above pressure drops are excessive, then lower G and return to Step 1.
This estimation is suitable for condensing up to 30 wt% of vapors in the feed gas, or for reboilers vaporizing up to 20 wt% of feed liquid. For services outside these limits, a plate fin design specialist should be consulted. | [5 empty] | This estimation is suitable for condensing up to 30 wt% of vapors in the feed gas, or for reboilers vaporizing up to 20 wt% of feed liquid. For services outside these limits, a plate fin design specialist should be consulted.
The sample calculations, equations and spreadsheets presented herein were developed using examples published in the Engineering Data Book as published by the Gas Processor Suppliers Association as a service to the gas processing industry. All information and calculation formulae has been compiled and edited in cooperation with Gas Processors Association (GPA).
While every effort has been made to present accurate and reliable technical information and calculation spreadsheets based on the GPSA Engineering Data Book sample calculations, the use of such information is voluntary and the GPA and GPSA do not guarantee the accuracy, completeness, efficacy or timeliness of such information. Reference herein to any specific commercial product, calculation method, process, or service by trade-name, trademark, and service mark manufacturer or otherwise does not constitute or imply endorsement, recommendation or favoring by the GPA and/or GPSA.
The Calculation Spreadsheets are provided without warranty of any kind including warranties of accuracy or reasonableness of factual or scientific assumptions, studies or conclusions, or merchantability, fitness for a particular purpose or non-infringement of intellectual property.
In no event will the GPA or GPSA and their members be liable for any damages whatsoever (including without limitation, those resulting from lost profits, lost data or business interruption) arising from the use, inability to , reference to or reliance on the information in thes Publication, whether based on warranty, contract, tort or any other legal theory and whether or not advised of the possibility of such damages.
These calculation spreadsheets are provided to provide an “Operational level” of accuracy calculation based on rather broad assumptions (including but not limited to; temperatures, pressures, compositions, imperial curves, site conditions etc) and do not replace detailed and accurate Design Engineering taking into account actual process conditions, fluid properties, equipment condition or fowling and actual control set-point dead-band limitations.

## Figures
Fig-9-8
Fig-9-9
Fig-9-10
Fig-9-11
Fig-9-12
Fig-9-13
Fig-9-14
Fig-9-17
Fig-9-26
Fig-9-27
Fig-9-28
Fig-9-35
Fig-9-38
Fig-9-39
Fig-9-40