## Revisions
GPSA Engineering Data Book 14th Edition
REVISION | DATE | REASON(S) FOR REVISION
0 | 2017-04-01 | Initial release

## Nomenclature
GPSA Engineering Data Book 14th Edition
FIG. 14-1
Nomenclature
GHP | = | gas horsepower defined by Eq 14-7b | Subscripts
h | = | enthalpy, Btu/lb | L | = | liquid state
h'vd | = | isentropic enthalpy Btu/lb | V | = | vapor state
k | = | specific heat ratio | A,B,C,D | = | denote unique points of operation on P-H diagrams
m | = | refrigerant flow, lb/hr | b | = | bypass
n | = | number of stages | i | = | isentropic
P | = | pressure, psia | cd | = | condenser
Q | = | heat duty, BTU/hr | ref | = | refrigeration
r | = | compression ratio | s | = | suction
S | = | entropy, Btu/(lb-°R) | d | = | discharge
T | = | temperature, °F | n | = | stage number
W | = | work of compression, Btu/hr | T | = | Total
X | = | weight fraction | 1,2 | = | stage number
h | = | isentropic efficiency
s | = | surface tension, dynes/cm
r | = | density, lb/ft3
Dh | = | enthalpy change, Btu/lb

## Example 14-1
GPSA Engineering Data Book 14th Edition
Example 14-1 -- Calculate the horsepower and condenser duty required for the process shown in Fig 14-8 using propane refrigerant and enthalpy values from Fig. 24-22 in Section 24. Design condensing temperature is 120°F. The pressure drop from the chillers to the compressor suction is 1.5 psi. The pressure drop from compressor discharge to the receiver is 10 psi. | [6 empty] | Example 14-1 -- Calculate the horsepower and condenser duty required for the process shown in Fig 14-8 using propane refrigeration. Design condensing temperature is 120 °F. The pressure drop from the chillers to the compressor suction is 1.5 psi. The pressure drop from compressor discharge to the receiver is 10 psi.
Given Data: | [6 empty] | Operating Conditions and Design
Chiller 1 Temperature T1 | = | -40 | °F |  |  |  | Chiller 1 Temperature | T1 | = | -40 | °F
Chiller 1 Duty Q1 | = | 25 | MMBtu/hr |  |  |  | Chiller 1 Duty | Q1 | = | 25 | MMBtu/hr
Chiller 2 Temperature T2 | = | 25 | °F |  |  |  | Chiller 2 Temperature | T2 | = | 25 | °F
Chiller 2 Duty Q2 | = | 10 | MMBtu/hr |  |  |  | Chiller 2 Duty | Q2 | = | 10 | MMBtu/hr
Receiver Temperature TR | = | 120 | °F | = | 579.67 | °R | Receiver/Condensing Temperature | TR | = | 120 | °F
Pressure Drop between compressor and receiver DP1 | = | 10 | psi |  |  |  | Pressure Drop between compressor and receiver | DP1 | = | 10 | psi
Presure drop between chillers and compressor suction DP2 | = | 1.5 | psi |  |  |  | Presure drop between chillers and compressor suction | DP2 | = | 1.5 | psi
Propane Vapor Pressure at 120 F (from curve) P*120 | = | 240 | psia |  |  |  | Isentropic Efficiency | h | = | 0.1
Propane Vapor Pressure at -40 F (from curve) P*-40 | = | 16 | psia |  |  |  | Number of compression stages | n | = | 2
Liquid Enthalpy @ 120 F, 240 psia (from curve) hL2 | = | 230 | Btu/lb
Liquid Enthalpy @ 25 F, 62 psia (from curve) hL1 | = | 168 | Btu/lb |  |  |  | System Pressures
Vapor Enthalpy @ 25 F, 62 psia (from curve) hV2 | = | 330 | Btu/lb
Vapor Enthalpy @ -40 F, 16 psia (from curve) hV1 | = | 310 | Btu/lb |  |  |  | Propane Vapor Pressure Discharge | P*TR | = | 240 | psia | Figure (24-22)
Isentropic Enthalpy at 60 psia (Figure 24-26) h'vd-60 | = | 338 | Btu/lb | based on inlet entropy of 0.93 Btu/(lb-R) |  |  | Propane Vapor Pressure Suction | P*T1 | = | 16 | psia | Figure (24-22)
Isentropic Enthalpy at 250 psia (Figure 24-26) h'vd-250 | = | 367 | Btu/lb |  |  |  | Discharge Pressure | Pd | = | 250 | psia
Isentropic Efficiency h | = | 0.75 |  |  |  |  | Suction Pressure | Ps | = | 14.5 | psia
[7 empty] | Ratio Per Stage | r | = | 4.1523 |  | (Equation 14-9)
To determine the HP of each stage, the work for each stage must be calculated | [6 empty] | 2nd Stage Suction | Ps2 | = | 60.208 | psia
W | = | DHideal (m) / h |  |  |  | Eq. 14-7 | 1st Stage Discharge | Pd1 | = | 61.708 | psia
GHP | = | W / 2,544.4 |  |  |  | Eq. 14-7b
To determine the total HP, add the HP of each stage, | [6 empty] | Mass Flows
Total HP | = | GHP1 + GHP2
To determine the condesner duty, multiply the mass flow through the condenser by the enthalpy change in the condenser | [6 empty] | Vapor Enthalpy at T1, P*T1 | hv1 | = | 310 | Btu/lb | Figure (24-22)
Qcd | = | (hv2d - hL2)*mT |  |  |  | Eq. 14-8 | Liquid Enthalpy at T2, Pd1 | hL1 | = | 168 | Btu/lb | Figure (24-22)
Intermediate Calculations | [6 empty] | 1st Stage Chiller Flow | m1 | = | 176056.338 | lb/hr
To determine 1st stage suction pressure | [6 empty] | Vapor Enthalpy at T2, Pd1 | hv2 | = | 330 | Btu/lb | Figure (24-22)
Ps | = | P*-40 - 1.5 psi | = | 14.5 | psia |  | Liquid Enthalpy at TR, P*TR | hL2 | = | 230 | Btu/lb | Figure (24-22)
To determine 2nd stage discharge pressure | [6 empty] | 2nd Stage Chiller Flow | m2 | = | 100000 | lb/hr
Pd | = | P*120 + 10 psi | = | 250 | psia
To determine the compression ratio per stage | [6 empty] | Refrigerant bypassing 2nd Stage Chiller | mb | = | 285210 | lb/hr
r | = | (Pd/Ps)1/n | = | 4.1523
To determine second stage suction pressure | [6 empty] | Calculate Power and Duty
Ps2 | = | Psr | = | 60.208 | psia |  | Inlet Entropy | S1 | = | 0.925 | Btu/(lb·°R) | Figure (24-22)
To determine 1st stage discharge pressure | [6 empty] | Isentropic Enthalpy at Ps2 | h'vd-Ps2 | = | 338 | Btu/lb | Figure (24-22)
Pd1 | = | Ps2 + 2.0 psi | = | 62.208 | psia
To determine mass flow through Chiller #1 | [6 empty] | 1st Stage Ideal Change in Enthalpy | DHideal1 | = | 28 | Btu/lb
m1 | = | Q1/(hv1-hL1) | = | 176056.338 | lb/hr |  | 1st Stage Work of Compression | W1 | = | 49295774.6479 | Btu/hr | (Equation 14-7)
To determine mass flow through Chiller #2 | [6 empty] | 1st Stage Compression Power required | GHP1 | = | 19374.2236 | hp | (Equation 14-7b)
m2 | = | Q2/(hv2-hL2) | = | 100000 | lb/hr
By performing a heat balance around the second stage suction drum, referring to Fig. 14-9 | [6 empty] | 1st Stage Discharge Enthalpy | hv1d | = | 590 | Btu/lb | (Equation 14-7a)
[mb - (m1-m2)] (hV2) + m1 (hL1) | = | mb (hL2) + m2 (hV2) |  |  |  |  | Total Refrigerant Flow | mT | = | 385210 | lb/hr
mb | = |  | = | 285210 | lb/hr |  | Second Stage Inlet Enthalpy | hv2s | = | 448.8304 | Btu/lb
To determine ideal change in enthalpy across first stage: | [6 empty] | Isentropic Enthalpy at Pd | h'vd-Pd | = | 367 | Btu/lb | Figure (24-22)
DHideal1 | = | h'vd-60 - hv1 | = | 28 | Btu/lb |  | 2nd Stage Ideal Change in Enthalpy | DHideal2 | = | -81.8304 | Btu/lb
To determine 1st stage horsepower | [6 empty] | 2nd Stage Work of Compression | W1 | = | -315218778.8732 | Btu/hr | (Equation 14-7)
GHP1 | = | DHideal1(m1)/(2,544.4 * h) | = | 2583.2298 | hp |  | 2nd Stage Compression Power required | GHP1 | = | -123887.2736 | hp | (Equation 14-7b)
To determine 1st stage discharge enthalpy
hv1d | = | DHideal1/h + hv1 | = | 347.3333 | Btu/lb |  | Total Compression Power Required | GHPT | = | -104513.0499 | hp
By performing a material balance around the second stage compression, | [6 empty] | 2nd Stage Discharge Enthalpy | hv2d | = | -369.4734 | Btu/lb | (Equation 14-7a)
mT | = | m1 + (mb - 78,570) | = | 385210 | lb/hr
To determine 2nd stage inlet enthalpy | [6 empty] | Condenser Duty | Qcd | = | -230.9231 | MMBTU/hr | (Equation 14-8)
hv2s | = | [(hv1d) (m1) + (hV2) (mb - 78,570)] / mT | = | 337.922 | Btu/lb
To determine ideal change in enthalpy across second stage:
DHideal2 | = | h'vd-250 - hv2s | = | 29.078 | Btu/lb
To determine 2nd stage horsepower
GHP2 | = | DHideal2 (mT) / (2544.4 * h) | = | 5869.6886 | hp
Total HP | = | GPH1 + GPH2 | = | 8452.9184 | hp
To determine 2nd stage discharge enthalpy
hv2d | = | DHideal2/h + h'vd-250 | = | 376.6927 | Btu/lb
To determine condenser duty
Qcd | = | (hv2d - hL2)*mT | = | 56.5075 | MMBtu/hr
The sample calculations, equations and spreadsheets presented herein were developed using examples published in the Engineering Data Book as published by the Gas Processor Suppliers Association as a service to the gas processing industry. All information and calculation formulae has been compiled and edited in cooperation with Gas Processors Association (GPA).
While every effort has been made to present accurate and reliable technical information and calculation spreadsheets based on the GPSA Engineering Data Book sample calculations, the use of such information is voluntary and the GPA and GPSA do not guarantee the accuracy, completeness, efficacy, or timeliness of such information. Reference herein to any specific commercial product, calculation method, process, or service by trade-name, trademark, and service mark manufacturer or otherwise does not constitute or imply endorsement, recommendation or favoring by the GPA and/or GPSA.
The Calculation Spreadsheets are provided without warranty of any kind including warranties of accuracy or reasonableness of factual or scientific assumptions, studies or conclusions, or merchantability, fitness for a particular purpose, or non-infringement of intellectual property.
In no event will the GPA or GPSA and their members be liable for any damages whatsoever (including without limitation, those resulting from lost profits, lost data or business interruption) arising from the use, inability to, reference to or reliance on the information in this Publication, whether based on warranty, contract, tort or any other legal theory and whether or not advised of the possibility of such damages.
These calculation spreadsheets are provided to provide an “Operational level” of accuracy calculation based on rather broad assumptions (including but not limited to: temperatures, pressures, compositions, imperial curves, site conditions etc) and do not replace detailed and accurate Design Engineering taking into account actual process conditions, fluid properties, equipment condition or fowling and actual control set-point dead-band limitations.

## Example 14-2
GPSA Engineering Data Book 14th Edition
Example 14-2 -- Consider installing a 3 MMBtu/hr subcooler on the liquid propane refrigerant from the receiver at 120 F in Example 14-1 for the two-stage propane refrigeration system. The second stage of this system is shown in Figure 14-11. | [6 empty] | Example 14-2 -- Consider installing a 3 MMBtu/hr subcooler on the liquid propane refrigerant from the receiver at 120 F in Example 14-1 for the two-stage propane refrigeration system. The second stage of this system is shown in Figure 14-11.
Given Data: | [6 empty] | Operating Conditions and Design
Figure 14-11 | = | see figure |  |  |  |  | Subcooler Duty | Qs | = | 3 | MMBtu/hr
Subcooler Duty Qs | = | 3 | MMBtu/hr |  |  |  | Second Stage Chiller Duty | Q2 | = | 10 | MMBtu/hr
Second Stage Chiller Duty Q2 | = | 10 | MMBtu/hr |  |  |  | Receiver Temperature | TR | = | 120 | °F
Receiver Temperature TR | = | 120 | °F | = | 579.67 | °R | Mass Flow Rate to Chiller #1 | m1 | = | 176056 | lb/hr
Mass Flow Rate to Chiller #1 (from Ex 1) m1 | = | 176056 | lb/hr
Liquid Enthalpy at 120 F hL | = | 230 | Btu/lb |  |  |  | Physical Properties
Vapor Enthalpy at 25 F hV | = | 330 | Btu/lb
Liquid Enthalpy at 25 F, 62psia hL1 | = | 168 | Btu/lb |  |  |  | Liquid Enthalpy at TR | hTR | = | 230 | Btu/lb
[7 empty] | Vapor Enthalpy out of Second Stage Chiller | hV2 | = | 330 | Btu/lb
Determine the new total refrigerant mass flow rate, and flow rate to the second stage chiller flow rate | [6 empty] | Liquid Enthalpy out of Second Stage Chiller | hL1 | = | 168 | Btu/lb
Intermediate Calculations | [6 empty] | Mass Flows
By performing a total heat balance around the system in 14-11
(mT) (hL) + Q2 | = | (mT-m1) (hV) + m1(hL1) + Qs |  |  |  |  | Total Refrigerant Flow | mT | = | 355210 | lb/hr
mT | = |  | = | 355210 | lb/hr |  | Enthalpy out of Subcooler | hL2 | = | 222 | Btu/lb
By performing a total heat balance around the subcooler, the enthalpy after the subcooler is: | [6 empty] | Second Stage Chiller Flow | m2 | = | 92592.5926 | lb/hr
hL2 | = | (mT (hL) - Qs)/mT | = | 222 | Btu/lb
To determine the new flowrate to the second stage chiller,
m2 | = | Q2 (10^6) / (hv-hL2) | = | 92592.5926 | lb/hr
The sample calculations, equations and spreadsheets presented herein were developed using examples published in the Engineering Data Book as published by the Gas Processor Suppliers Association as a service to the gas processing industry. All information and calculation formulae has been compiled and edited in cooperation with Gas Processors Association (GPA).
While every effort has been made to present accurate and reliable technical information and calculation spreadsheets based on the GPSA Engineering Data Book sample calculations, the use of such information is voluntary and the GPA and GPSA do not guarantee the accuracy, completeness, efficacy, or timeliness of such information. Reference herein to any specific commercial product, calculation method, process, or service by trade-name, trademark, and service mark manufacturer or otherwise does not constitute or imply endorsement, recommendation or favoring by the GPA and/or GPSA.
The Calculation Spreadsheets are provided without warranty of any kind including warranties of accuracy or reasonableness of factual or scientific assumptions, studies or conclusions, or merchantability, fitness for a particular purpose, or non-infringement of intellectual property.
In no event will the GPA or GPSA and their members be liable for any damages whatsoever (including without limitation, those resulting from lost profits, lost data or business interruption) arising from the use, inability to, reference to or reliance on the information in this Publication, whether based on warranty, contract, tort or any other legal theory and whether or not advised of the possibility of such damages.
These calculation spreadsheets are provided to provide an “Operational level” of accuracy calculation based on rather broad assumptions (including but not limited to: temperatures, pressures, compositions, imperial curves, site conditions etc) and do not replace detailed and accurate Design Engineering taking into account actual process conditions, fluid properties, equipment condition or fowling and actual control set-point dead-band limitations.

## Example 14-3
GPSA Engineering Data Book 14th Edition
Example 14-3 -- Estimate the horsepower and condenser duty requirements for a single-stage propylene refrigeration system that will provide 25 MMbtu/hr of process chilling at a refrigerant level of -20 F. | [5 empty] | Example 14-3 -- Estimate the horsepower and condenser duty requirements for a single-stage propylene refrigeration system that will provide 25 MMbtu/hr of process chilling at a refrigerant level of -20 F.
Given Data: | [5 empty] | Operating Conditions and Design
Chiller Duty | = | 25 | MMBtu/hr |  |  | Chiller Duty | Q1 | = | 25 | MMBtu/hr
Refrigerant Temperature TR | = | -20 | °F |  | (evaporator temperature) | Refrigerant Temperature | TR | = | -20 | °F
Condenser Temperature (assume) Tcd | = | 100 | °F |  |  | Condenser Temperature (assume) | Tcd | = | 100 | °F
Calculations | [5 empty] | Horsepower and Duty
Refer to figure 14-23 | [5 empty] | Horsepower/MMBtu/hr at TR, Tcd | GHPTcd | = | 222 | hp/MMBtu/hr | (Figure 14-23)
[6 empty] | Horsepower | GHP | = | 5550 | hp
GHP | = | 222 | hp per MMbtu / hr of refrigeration |  |  | Condenser Duty/MMBtu/hr at TR, Tcd | Qcd(Tcd) | = | 1.565 | MMBTU/hr/MMBTU/hr | (Figure 14-23)
GHP | = | 222*25 | = | 5550 | hp | Condenser Duty | Qcd | = | 39.125 | MMBTU/hr
Qcd | = | 1.565 | MMBtu /hr per MMbtu / hr of refrigeration
Qcd | = | 1.565*25 | = | 39.125 | MMBtu/hr
The sample calculations, equations and spreadsheets presented herein were developed using examples published in the Engineering Data Book as published by the Gas Processor Suppliers Association as a service to the gas processing industry. All information and calculation formulae has been compiled and edited in cooperation with Gas Processors Association (GPA).
While every effort has been made to present accurate and reliable technical information and calculation spreadsheets based on the GPSA Engineering Data Book sample calculations, the use of such information is voluntary and the GPA and GPSA do not guarantee the accuracy, completeness, efficacy, or timeliness of such information. Reference herein to any specific commercial product, calculation method, process, or service by trade-name, trademark, and service mark manufacturer or otherwise does not constitute or imply endorsement, recommendation or favoring by the GPA and/or GPSA.
The Calculation Spreadsheets are provided without warranty of any kind including warranties of accuracy or reasonableness of factual or scientific assumptions, studies or conclusions, or merchantability, fitness for a particular purpose, or non-infringement of intellectual property.
In no event will the GPA or GPSA and their members be liable for any damages whatsoever (including without limitation, those resulting from lost profits, lost data or business interruption) arising from the use, inability to, reference to or reliance on the information in this Publication, whether based on warranty, contract, tort or any other legal theory and whether or not advised of the possibility of such damages.
These calculation spreadsheets are provided to provide an “Operational level” of accuracy calculation based on rather broad assumptions (including but not limited to: temperatures, pressures, compositions, imperial curves, site conditions etc) and do not replace detailed and accurate Design Engineering taking into account actual process conditions, fluid properties, equipment condition or fowling and actual control set-point dead-band limitations.

## Figure 14-5
GPSA Engineering Data Book 14th Edition
The sample calculations, equations and spreadsheets presented herein were developed using examples published in the Engineering Data Book as published by the Gas Processor Suppliers Association as a service to the gas processing industry. All information and calculation formulae has been compiled and edited in cooperation with Gas Processors Association (GPA).
While every effort has been made to present accurate and reliable technical information and calculation spreadsheets based on the GPSA Engineering Data Book sample calculations, the use of such information is voluntary and the GPA and GPSA do not guarantee the accuracy, completeness, efficacy, or timeliness of such information. Reference herein to any specific commercial product, calculation method, process, or service by trade-name, trademark, and service mark manufacturer or otherwise does not constitute or imply endorsement, recommendation or favoring by the GPA and/or GPSA.
The Calculation Spreadsheets are provided without warranty of any kind including warranties of accuracy or reasonableness of factual or scientific assumptions, studies or conclusions, or merchantability, fitness for a particular purpose, or non-infringement of intellectual property.
In no event will the GPA or GPSA and their members be liable for any damages whatsoever (including without limitation, those resulting from lost profits, lost data or business interruption) arising from the use, inability to, reference to or reliance on the information in this Publication, whether based on warranty, contract, tort or any other legal theory and whether or not advised of the possibility of such damages.
These calculation spreadsheets are provided to provide an “Operational level” of accuracy calculation based on rather broad assumptions (including but not limited to: temperatures, pressures, compositions, imperial curves, site conditions etc) and do not replace detailed and accurate Design Engineering taking into account actual process conditions, fluid properties, equipment condition or fowling and actual control set-point dead-band limitations.

## Figure 14-8
GPSA Engineering Data Book 14th Edition
The sample calculations, equations and spreadsheets presented herein were developed using examples published in the Engineering Data Book as published by the Gas Processor Suppliers Association as a service to the gas processing industry. All information and calculation formulae has been compiled and edited in cooperation with Gas Processors Association (GPA).
While every effort has been made to present accurate and reliable technical information and calculation spreadsheets based on the GPSA Engineering Data Book sample calculations, the use of such information is voluntary and the GPA and GPSA do not guarantee the accuracy, completeness, efficacy, or timeliness of such information. Reference herein to any specific commercial product, calculation method, process, or service by trade-name, trademark, and service mark manufacturer or otherwise does not constitute or imply endorsement, recommendation or favoring by the GPA and/or GPSA.
The Calculation Spreadsheets are provided without warranty of any kind including warranties of accuracy or reasonableness of factual or scientific assumptions, studies or conclusions, or merchantability, fitness for a particular purpose, or non-infringement of intellectual property.
In no event will the GPA or GPSA and their members be liable for any damages whatsoever (including without limitation, those resulting from lost profits, lost data or business interruption) arising from the use, inability to, reference to or reliance on the information in this Publication, whether based on warranty, contract, tort or any other legal theory and whether or not advised of the possibility of such damages.
These calculation spreadsheets are provided to provide an “Operational level” of accuracy calculation based on rather broad assumptions (including but not limited to: temperatures, pressures, compositions, imperial curves, site conditions etc) and do not replace detailed and accurate Design Engineering taking into account actual process conditions, fluid properties, equipment condition or fowling and actual control set-point dead-band limitations.

## Figure 14-9
GPSA Engineering Data Book 14th Edition
The sample calculations, equations and spreadsheets presented herein were developed using examples published in the Engineering Data Book as published by the Gas Processor Suppliers Association as a service to the gas processing industry. All information and calculation formulae has been compiled and edited in cooperation with Gas Processors Association (GPA).
While every effort has been made to present accurate and reliable technical information and calculation spreadsheets based on the GPSA Engineering Data Book sample calculations, the use of such information is voluntary and the GPA and GPSA do not guarantee the accuracy, completeness, efficacy, or timeliness of such information. Reference herein to any specific commercial product, calculation method, process, or service by trade-name, trademark, and service mark manufacturer or otherwise does not constitute or imply endorsement, recommendation or favoring by the GPA and/or GPSA.
The Calculation Spreadsheets are provided without warranty of any kind including warranties of accuracy or reasonableness of factual or scientific assumptions, studies or conclusions, or merchantability, fitness for a particular purpose, or non-infringement of intellectual property.
In no event will the GPA or GPSA and their members be liable for any damages whatsoever (including without limitation, those resulting from lost profits, lost data or business interruption) arising from the use, inability to, reference to or reliance on the information in this Publication, whether based on warranty, contract, tort or any other legal theory and whether or not advised of the possibility of such damages.
These calculation spreadsheets are provided to provide an “Operational level” of accuracy calculation based on rather broad assumptions (including but not limited to: temperatures, pressures, compositions, imperial curves, site conditions etc) and do not replace detailed and accurate Design Engineering taking into account actual process conditions, fluid properties, equipment condition or fowling and actual control set-point dead-band limitations.

## Figure 14-11
GPSA Engineering Data Book 14th Edition
The sample calculations, equations and spreadsheets presented herein were developed using examples published in the Engineering Data Book as published by the Gas Processor Suppliers Association as a service to the gas processing industry. All information and calculation formulae has been compiled and edited in cooperation with Gas Processors Association (GPA).
While every effort has been made to present accurate and reliable technical information and calculation spreadsheets based on the GPSA Engineering Data Book sample calculations, the use of such information is voluntary and the GPA and GPSA do not guarantee the accuracy, completeness, efficacy, or timeliness of such information. Reference herein to any specific commercial product, calculation method, process, or service by trade-name, trademark, and service mark manufacturer or otherwise does not constitute or imply endorsement, recommendation or favoring by the GPA and/or GPSA.
The Calculation Spreadsheets are provided without warranty of any kind including warranties of accuracy or reasonableness of factual or scientific assumptions, studies or conclusions, or merchantability, fitness for a particular purpose, or non-infringement of intellectual property.
In no event will the GPA or GPSA and their members be liable for any damages whatsoever (including without limitation, those resulting from lost profits, lost data or business interruption) arising from the use, inability to, reference to or reliance on the information in this Publication, whether based on warranty, contract, tort or any other legal theory and whether or not advised of the possibility of such damages.
These calculation spreadsheets are provided to provide an “Operational level” of accuracy calculation based on rather broad assumptions (including but not limited to: temperatures, pressures, compositions, imperial curves, site conditions etc) and do not replace detailed and accurate Design Engineering taking into account actual process conditions, fluid properties, equipment condition or fowling and actual control set-point dead-band limitations.

## Figure 14-23
GPSA Engineering Data Book 14th Edition
The sample calculations, equations and spreadsheets presented herein were developed using examples published in the Engineering Data Book as published by the Gas Processor Suppliers Association as a service to the gas processing industry. All information and calculation formulae has been compiled and edited in cooperation with Gas Processors Association (GPA).
While every effort has been made to present accurate and reliable technical information and calculation spreadsheets based on the GPSA Engineering Data Book sample calculations, the use of such information is voluntary and the GPA and GPSA do not guarantee the accuracy, completeness, efficacy, or timeliness of such information. Reference herein to any specific commercial product, calculation method, process, or service by trade-name, trademark, and service mark manufacturer or otherwise does not constitute or imply endorsement, recommendation or favoring by the GPA and/or GPSA.
The Calculation Spreadsheets are provided without warranty of any kind including warranties of accuracy or reasonableness of factual or scientific assumptions, studies or conclusions, or merchantability, fitness for a particular purpose, or non-infringement of intellectual property.
In no event will the GPA or GPSA and their members be liable for any damages whatsoever (including without limitation, those resulting from lost profits, lost data or business interruption) arising from the use, inability to, reference to or reliance on the information in this Publication, whether based on warranty, contract, tort or any other legal theory and whether or not advised of the possibility of such damages.
These calculation spreadsheets are provided to provide an “Operational level” of accuracy calculation based on rather broad assumptions (including but not limited to: temperatures, pressures, compositions, imperial curves, site conditions etc) and do not replace detailed and accurate Design Engineering taking into account actual process conditions, fluid properties, equipment condition or fowling and actual control set-point dead-band limitations.

## Limits
GPSA Engineering Data Book 14th Edition
Refrigerant Condensing Temperatures
Refrigerant
Condensing
Temperature
| Heat Sink | F
| Water | 80-100
| Air (Gulf Coast) | 115-125
Lowest Refrigerant Temperatures near Atmospheric Pressure
Temperature
| Refrigerant | F
| Ethane | -120
| Propane | -40
Use double-acting packing on cylinders operating near or below atmospheric pressure.
The refrigerant system should be designed for at least 250 psig throughout.
This is due to the vapor pressure of the refrigerant at ambient temperatures when the system is down.
Beware of metallurgical cold temperature limits (eg, -20F for carbon steel).
Refer to ANSI B31.3 and ANSI B31.5 (Refrigeration Piping Code)
The lowest operating temperature for a lithium bromide-water system is 42F.
Units typically operate between 42F and 50F.
The sample calculations, equations and spreadsheets presented herein were developed using examples published in the Engineering Data Book as published by the Gas Processor Suppliers Association as a service to the gas processing industry. All information and calculation formulae has been compiled and edited in cooperation with Gas Processors Association (GPA).
While every effort has been made to present accurate and reliable technical information and calculation spreadsheets based on the GPSA Engineering Data Book sample calculations, the use of such information is voluntary and the GPA and GPSA do not guarantee the accuracy, completeness, efficacy, or timeliness of such information. Reference herein to any specific commercial product, calculation method, process, or service by trade-name, trademark, and service mark manufacturer or otherwise does not constitute or imply endorsement, recommendation or favoring by the GPA and/or GPSA.
The Calculation Spreadsheets are provided without warranty of any kind including warranties of accuracy or reasonableness of factual or scientific assumptions, studies or conclusions, or merchantability, fitness for a particular purpose, or non-infringement of intellectual property.
In no event will the GPA or GPSA and their members be liable for any damages whatsoever (including without limitation, those resulting from lost profits, lost data or business interruption) arising from the use, inability to, reference to or reliance on the information in this Publication, whether based on warranty, contract, tort or any other legal theory and whether or not advised of the possibility of such damages.
These calculation spreadsheets are provided to provide an “Operational level” of accuracy calculation based on rather broad assumptions (including but not limited to: temperatures, pressures, compositions, imperial curves, site conditions etc) and do not replace detailed and accurate Design Engineering taking into account actual process conditions, fluid properties, equipment condition or fowling and actual control set-point dead-band limitations.