## Revisions
GPSA Engineering Data Book 14th Edition
REVISION | DATE | REASON(S) FOR REVISION
0 | 2017-04-01 | Initial release

## Example 16-1
GPSA Engineering Data Book 14th Edition
DATA BOOK EXAMPLE | [8 empty] | FPS UNITS
Example 16-1 -- Find the GPM of the gas mixture in Figure 16-1. Find the HHV of the feed gas and the HHV of the residue gas with the following NGL recovery efficiences: C2 - 90%, C3 - 98%, iC4/nC4 - 99%, C5+ - 100%. What is the shrinkage cost at $4/MMBTU? | [8 empty] | Example 16-1 -- Find the GPM of the gas mixture in Figure 16-1. Find the HHV of the feed gas and the HHV of the residue gas with the following NGL recovery efficiences: C2 - 90%, C3 - 98%, iC4/nC4 - 99%, C5+ - 100%. What is the shrinkage cost at $4/MMBTU?
Given Data: | [8 empty] | Given Data:
Feed Gas |  | Estimated Recovery % | [6 empty] | Feed Gas |  | Estimated Recovery %
Component | Mole % | [7 empty] | Component | Mole %
N2 | 1 | 0 | [6 empty] | N2 | 1 | 0
CO2 | 3 | 0 | [6 empty] | CO2 | 3 | 0
C1 | 85 | 0 | [6 empty] | C1 | 85 | 0
C2 | 5.8 | 90 | [6 empty] | C2 | 5.8 | 90
C3 | 3 | 98 | [6 empty] | C3 | 3 | 98
IC4 | 0.7 | 99 | [6 empty] | IC4 | 0.7 | 99
NC4 | 0.8 | 99 | [6 empty] | NC4 | 0.8 | 99
IC5 | 0.3 | 100 | [6 empty] | IC5 | 0.3 | 100
NC5 | 0.2 | 100 | [6 empty] | NC5 | 0.2 | 100
C6+ | 0.2 | 100 | [6 empty] | C6+ | 0.2 | 100
Total | 100 | [7 empty] | Total | 100
Feed Gas Flowrate = | 330 | MMSCFD | [6 empty] | Feed Gas Flowrate = | 330 | MMSCFD
Shrinkage Cost = | 4 | $/MMBtu | [6 empty] | Shrinkage Cost = | 4 | $/MMBtu
GPM CALCULATION | [8 empty] | GPM CALCULATION
Component | Feed Gas Mole % | Gal/lbmol | Available |  | Estimated Recovery % | Net Gal/Day | Residue, MMSCFD | Residue Gas Mole % | Component | Feed Gas Mole % | Gal/lbmol | Available |  | Estimated Recovery % | Net Gal/Day | Residue, MMSCFD | Residue Gas Mole %
|  |  | GPM | Gal/Day | [7 empty] | GPM | Gal/Day
N2 | 1 |  |  |  | 0 |  | 3.3 | 1.1154 | N2 | 1 |  |  |  | 0 |  | 3.3 | 1.1154
CO2 | 3 |  |  |  | 0 |  | 9.9 | 3.3462 | CO2 | 3 |  |  |  | 0 |  | 9.9 | 3.3462
C1 | 85 |  |  |  | 0 |  | 280.5 | 94.8077 | C1 | 85 |  |  |  | 0 |  | 280.5 | 94.8077
C2 | 5.8 | 10.119 | 1.5466 | 510363.0135 | 90 | 459326.7122 | 1.914 | 0.64692 | C2 | 5.8 | 10.119 | 1.5466 | 510363.0135 | 90 | 459326.7122 | 1.914 | 0.64692
C3 | 3 | 10.424 | 0.82405 | 271937.6005 | 98 | 266498.8485 | 0.198 | 0.066923 | C3 | 3 | 10.424 | 0.82405 | 271937.6005 | 98 | 266498.8485 | 0.198 | 0.066923
IC4 | 0.7 | 12.384 | 0.22843 | 75382.8559 | 99 | 74629.0274 | 0.0231 | 0.0078077 | IC4 | 0.7 | 12.384 | 0.22843 | 75382.8559 | 99 | 74629.0274 | 0.0231 | 0.0078077
NC4 | 0.8 | 11.936 | 0.25162 | 83035.2315 | 99 | 82204.8792 | 0.0264 | 0.0089231 | NC4 | 0.8 | 11.936 | 0.25162 | 83035.2315 | 99 | 82204.8792 | 0.0264 | 0.0089231
IC5 | 0.3 | 13.855 | 0.10953 | 36144.4307 | 100 | 36144.4307 | 0 | 0 | IC5 | 0.3 | 13.855 | 0.10953 | 36144.4307 | 100 | 36144.4307 | 0 | 0
NC5 | 0.2 | 13.712 | 0.072265 | 23847.5849 | 100 | 23847.5849 | 0 | 0 | NC5 | 0.2 | 13.712 | 0.072265 | 23847.5849 | 100 | 23847.5849 | 0 | 0
C6+ (Set as NC6 | 0.2 | 15.566 | 0.082036 | 27072.0177 | 100 | 27072.0177 | 0 | 0 | C6+ | 0.2 | 15.566 | 0.082036 | 27072.0177 | 100 | 27072.0177 | 0 | 0
for example)
Total | 100 |  | 3.1145 | 1027782.7347 |  | 969723.5005 |  | 99.9998 | Total | 100 |  | 3.1145 | 1027782.7347 |  | 969723.5005 |  | 99.9998
MMSCFD | 330 | [5 empty] | 295.862 |  | MMSCFD | 330 | [5 empty] | 295.862
SHRINKAGE CALCULATION | [8 empty] | SHRINKAGE CALCULATION
Component | Feed Gas Mole % | Residue Gas Mole % | HHV BTU/scf | Feed Gas BTU/scf | Residue Gas BTU/scf |  |  |  | Component | Feed Gas Mole % | Residue Gas Mole % | HHV BTU/scf | Feed Gas BTU/scf | Residue Gas BTU/scf
N2 | 1 | 1.1154 | 0 | 0 | 0 |  |  |  | N2 | 1 | 1.1154 | 0 | 0 | 0
CO2 | 3 | 3.3462 | 0 | 0 | 0 |  |  |  | CO2 | 3 | 3.3462 | 0 | 0 | 0
C1 | 85 | 94.8077 | 1010 | 858.5 | 957.5579 |  |  |  | C1 | 85 | 94.8077 | 1010 | 858.5 | 957.5579
C2 | 5.8 | 0.64692 | 1769.7 | 102.6426 | 11.4486 |  |  |  | C2 | 5.8 | 0.64692 | 1769.7 | 102.6426 | 11.4486
C3 | 3 | 0.066923 | 2516.2 | 75.486 | 1.6839 |  |  |  | C3 | 3 | 0.066923 | 2516.2 | 75.486 | 1.6839
IC4 | 0.7 | 0.0078077 | 3252 | 22.764 | 0.25391 |  |  |  | IC4 | 0.7 | 0.0078077 | 3252 | 22.764 | 0.25391
NC4 | 0.8 | 0.0089231 | 3262.4 | 26.0992 | 0.29111 |  |  |  | NC4 | 0.8 | 0.0089231 | 3262.4 | 26.0992 | 0.29111
IC5 | 0.3 | 0 | 4000.9 | 12.0027 | 0 |  |  |  | IC5 | 0.3 | 0 | 4000.9 | 12.0027 | 0
NC5 | 0.2 | 0 | 4008.7 | 8.0174 | 0 |  |  |  | NC5 | 0.2 | 0 | 4008.7 | 8.0174 | 0
C6+ (Set as NC6 | 0.2 | 0 | 4756 | 9.512 | 0 |  |  |  | C6+ | 0.2 | 0 | 4756 | 9.512 | 0
for example)
Total | 100 | 99.9998 |  | 1115.0239 | 971.2354 |  |  |  | Total | 100 | 99.9998 |  | 1115.0239 | 971.2354
MMSCFD | 330 | 295.862 | [6 empty] | MMSCFD | 330 | 295.862
Shrinkage Value = | 322424.9002 | [7 empty] | Shrinkage Value = | 322424.9002
Use Fig 23-2 to obtain the gal/lb mole for each of the components. Multiply these values by the mole fraction of each component and divide by 379.49 scf/mol to get gallons per standard cubic foot of gas. Then multiply this value by 1000 to get the GPM of each component. The total GPM is 3.11.
For the recoveries specified the net gal/day and residue composition can be found as shown in the spreadsheet above
In order to compute the HHV of the two streams, the HHVs of each component are found in Fig. 23-2. Multiplying the individual HHVs by the mole % gives the total HHV of 1115.02 for the feed gas and 971.24 for the residue gas.
The shrinkage volume can be found by the difference of the volume of the feed gas times the HHV and the volume of the residue gas times its HHV. This volume is multiplied by $4/MMBTU to get the shrinkage value of the NGLs.
Flowrate is at standard conditions of 14.696 psia pressure and 60 degrees Fahrenheit.
The sample calculations, equations and spreadsheets presented herein were developed using examples published in the Engineering Data Book as published by the Gas Processors Suppliers Association as a service to the gas processing industry. All information and calculation formulae has been compiled and edited in cooperation with Gas Processors Association (GPA).
While every effort has been made to present accurate and reliable technical information and calculation spreadsheets based on the GPSA Engineering Data Book sample calculations, the use of such information is voluntary and the GPA and GPSA do not guarantee the accuracy, completeness, efficacy, or timeliness of such information. Reference herein to any specific commercial product, calculation method, process, or service by trade-name, trademark, and service mark manufacturer or otherwise does not constitute or imply endorsement, recommendation or favoring by the GPA and/or GPSA.
The Calculation Spreadsheets are provided without warranty of any kind including warranties of accuracy or reasonableness of factual or scientific assumptions, studies or conclusions, or merchantability, fitness for a particular purpose, or non-infringement of intellectual property.
In no event will the GPA or GPSA and their members be liable for any damages whatsoever (including without limitation, those resulting from lost profits, lost data or business interruption) arising from the use, inability to, reference to or reliance on the information in this Publication, whether based on warranty, contract, tort or any other legal theory and whether or not advised of the possibility of such damages.
These calculation spreadsheets are provided to provide an “Operational level” of accuracy calculation based on rather broad assumptions (including but not limited to: temperatures, pressures, compositions, imperial curves, site conditions etc) and do not replace detailed and accurate Design Engineering taking into account actual process conditions, fluid properties, equipment condition or fowling and actual control set-point dead-band limitations.
Note on N45: gwooten: From Fig. 23-2