## Revisions
GPSA Engineering Data Book 14th Edition
REVISION | DATE | REASON(S) FOR REVISION
0 | 2017-04-01 | Initial release

## Nomenclature
GPSA Engineering Data Book 14th Edition
FIG. 20-1
Nomenclature
A | = | area, ft2 | Qs | = | sensible heat, Btu/gal
aH2OMEGsol |  | activity of water in MEG solution at system T and P from Fig. 20-53 | Qsi | = | duty required to heat mole sieve to regeneration temperature, Btu
B | = | constant in Equation 20-15 | Qst | = | duty required to heat vessel and piping to regeneration temperature, Btu
Cp | = | heat capacity, Btu/(lb • °F) | Qtr | = | total regeneration heat duty, Btu
Cg | = | gravity correction factor for water content | Qv | = | vaporization of water heat duty, Btu/gal
Cs | = | salinity correction factor for water content | Qw | = | desorption of water heat duty, Btu
Css | = | saturation correction factor for sieve | Ss | = | amount of molecular sieve required in saturation zone, lb
CT | = | temperature correction factor | t | = | thickness of the vessel wall, in.
D | = | diameter, ft | T | = | temperature, °F
d | = | depression of the water dewpoint or the gas hydrate freezing point, °F | Trg | = | regeneration gas temperature, °F
EG | = | ethylene glycol | v | = | vapor velocity, ft/sec
EOS | = | Equation of State | vmax | = | maximum velocity, ft/hr
Fs | = | sizing parameter for packed towers, [lb/(ft • sec)]1/2 | V | = | superficial vapor velocity, ft/min
G | = | mass velocity, lb/(ft2 • hr) | Vmax | = | volumetric vapor flow rate, ft3/hr
H | = | enthalpy, BTU/lb | ẇ | = | water rate, lb/hr
ΔH | = | latent heat of vaporization, Btu/lb | W | = | water content of gas, lb/MMscf
Kvs | = | vapor/solid equilibrium K-value | Wbbl | = | water removed per cycle, lb
L | = | length of packed bed, ft | Wr | = | water removed per cycle, lb
Lg | = | glycol flow rate, U.S. gal/hr | x | = | mole fraction in the liquid phase
LMTZ | = | length of packed bed mass transfer zone, ft | X | = | mass fraction in the liquid phase
Ls | = | length of packed bed saturation zone, ft | y | = | mole fraction in the gas phase
m | = | mass, lb | yH2OMEG sol | = | water content of vapor above MEG solution at system T and P
ṁ | = | mass flow rate, lb/hr | yH2Osat | = | saturated water content of vapor at system T and P
MEG | = | Monoethylene glycol (commonly called EG) | z | = | compressibility factor
MTZ | = | mass transfer zone | γ | = | specific gravity
MW | = | molecular weight | μ | = | viscosity, cp
MWI | = | molecular weight of inhibitor | ρ | = | density, lb/ft3
N | = | number of theoretical stages | Subscripts
P | = | pressure, psia | i | = | inlet
ΔP | = | pressure drop, psi | o | = | outlet
q | = | actual gas flow rate, ft3/min | l | = | liquid
Q | = | heat duty, Btu/hr | v | = | vapor
Qhl | = | regeneration heat loss duty, Btu/gal | t | = | total
Qr | = | reflux heat duty, Btu/gal | CO2 | = | carbon dioxide
Qs | = | sensible heat, Btu/gal | H2S | = | hydrogen sulfide
Qsi | = | duty required to heat mole sieve to regeneration temperature, Btu | HC | = | hydrocarbon
Qst | = | duty required to heat vessel and piping to regeneration temperature, Btu | s | = | solid phase
Qtr | = | total regeneration heat duty, Btu | L | = | lean inhibitor
Qv | = | vaporization of water heat duty, Btu/gal | R | = | rich inhibitor
Qw | = | desorption of water heat duty, Btu | I | = | inhibitor
|  |  | H2O | = | water
|  |  | H | = | hydrate
|  |  | rg | = | regeneration
|  |  | f | = | feed
|  |  | p | = | permeate
|  |  | i | = | any component in a mixture
The sample calculations, equations and spreadsheets presented herein were developed using examples published in the Engineering Data Book as published by the Gas Processor Suppliers Association as a service to the gas processing industry. All information and calculation formulae has been compiled and edited in cooperation with Gas Processors Association (GPA).
While every effort has been made to present accurate and reliable technical information and calculation spreadsheets based on the GPSA Engineering Data Book sample calculations, the use of such information is voluntary and the GPA and GPSA do not guarantee the accuracy, completeness, efficacy or timeliness of such information. Reference herein to any specific commercial product, calculation method, process, or service by trade-name, trademark, and service mark manufacturer or otherwise does not constitute or imply endorsement, recommendation or favoring by the GPA and/or GPSA.
The Calculation Spreadsheets are provided without warranty of any kind including warranties of accuracy or reasonableness of factual or scientific assumptions, studies or conclusions, or merchantability, fitness for a particular purpose or non-infringement of intellectual property.
In no event will the GPA or GPSA and their members be liable for any damages whatsoever (including without limitation, those resulting from lost profits, lost data or business interruption) arising from the use, inability to , reference to or reliance on the information in thes Publication, whether based on warranty, contract, tort or any other legal theory and whether or not advised of the possibility of such damages.
These calculation spreadsheets are provided to provide an “Operational level” of accuracy calculation based on rather broad assumptions (including but not limited to; temperatures, pressures, compositions, imperial curves, site conditions etc) and do not replace detailed and accurate Design Engineering taking into account actual process conditions, fluid properties, equipment condition or fowling and actual control set-point dead-band limitations.

## Example 20-2
GPSA Engineering Data Book 14th Edition
Example 20-2 -- Determine the saturated water content of gas containing 79% CH4, 12% CO2 and 9% H2S @ 120 °F and 1500 psia. | [6 empty] | Example 20-2 -- Determine the saturated water content of gas containing 79% CH4, 12% CO2 and 9% H2S @ 120 °F and 1500 psia.
Given Data: | [6 empty] | Given Data:
Mole Fraction HC | = | 0.79 |  |  |  |  | Mole Fraction HC | = | 0.79
Mole Fraction CO2 | = | 0.12 |  |  |  |  | Mole Fraction CO2 | = | 0.12
Mole Fraction H2S | = | 0.09 |  |  |  |  | Mole Fraction H2S | = | 0.09
Temperature | = | 120 | °F |  |  |  | Temperature | = | 120 | °F
Pressure | = | 1500 | psia |  |  |  | Pressure | = | 1500 | psia
First, the acid gas composition must be converted to an equivalent H2S using Equation 20-1. | [6 empty] | First, the acid gas composition must be converted to an equivalent H2S using Equation 20-1.
To determine Water Content | [6 empty] | To determine Water Content
yH2S (equiv) | = | (yCO2)(0.7) + (yH2S) |  |  |  | Eq 20-1 | yH2S (equiv) | = | (yCO2)(0.7) + (yH2S) |  |  |  | Eq 20-1
yH2S (equiv) | = | (12)(0.7) + 9 | = 17.4% |  |  |  | yH2S (equiv) | = | 17.4 | %
Intermediate Graphical Determinations | [6 empty] | Intermediate Calculations (not shown)
Water content ratio | = | 1.15 | From graph |  |  | Fig 20-9 | Water content ratio | = | 1.15 | From graph |  |  | Fig 20-9
WHC | = | 79 | From graph |  |  | Fig 20-4 | WHC | = | 79 | From graph |  |  | Fig 20-4
W | = | (1.15 • 79) |  | = | 91 | lb/MMscf | W | = | (1.15 • 79) |  | = | 91 | lb/MMscf
The sample calculations, equations and spreadsheets presented herein were developed using examples published in the Engineering Data Book as published by the Gas Processors Suppliers Association as a service to the gas processing industry. All information and calculation formulae has been compiled and edited in cooperation with Gas Processors Association (GPA).
While every effort has been made to present accurate and reliable technical information and calculation spreadsheets based on the GPSA Engineering Data Book sample calculations, the use of such information is voluntary and the GPA and GPSA do not guarantee the accuracy, completeness, efficacy, or timeliness of such information. Reference herein to any specific commercial product, calculation method, process, or service by trade-name, trademark, and service mark manufacturer or otherwise does not constitute or imply endorsement, recommendation or favoring by the GPA and/or GPSA.
The Calculation Spreadsheets are provided without warranty of any kind including warranties of accuracy or reasonableness of factual or scientific assumptions, studies or conclusions, or merchantability, fitness for a particular purpose, or non-infringement of intellectual property.
In no event will the GPA or GPSA and their members be liable for any damages whatsoever (including without limitation, those resulting from lost profits, lost data or business interruption) arising from the use, inability to, reference to or reliance on the information in this Publication, whether based on warranty, contract, tort or any other legal theory and whether or not advised of the possibility of such damages.
These calculation spreadsheets are provided to provide an “Operational level” of accuracy calculation based on rather broad assumptions (including but not limited to: temperatures, pressures, compositions, imperial curves, site conditions etc) and do not replace detailed and accurate Design Engineering taking into account actual process conditions, fluid properties, equipment condition or fowling and actual control set-point dead-band limitations.

## Example 20-3
GPSA Engineering Data Book 14th Edition
Example 20-3 -- Find the pressure at which hydrate forms for a gas with the following composition. T = 50 °F. | [6 empty] | Example 20-3 -- Find the pressure at which hydrate forms for a gas with the following composition. T = 50 °F.
Given Data: | [6 empty] | Given Data:
Component |  | Mole Fraction (y) |  | Mole Weight (m) |  |  | Component |  | Mole Fraction (y) |  | Mole Weight (m)
C1 |  | 0.784 |  | 16.043 |  |  | C1 |  | 0.784 |  | 16.043
C2 |  | 0.06 |  | 30.07 |  |  | C2 |  | 0.06 |  | 30.07
C3 |  | 0.036 |  | 44.097 |  |  | C3 |  | 0.036 |  | 44.097
iC4 |  | 0.005 |  | 58.124 |  |  | iC4 |  | 0.005 |  | 58.124
nC4 |  | 0.019 |  | 58.124 |  |  | nC4 |  | 0.019 |  | 58.124
N2 |  | 0.094 |  | 28.013 |  |  | N2 |  | 0.094 |  | 28.013
CO2 |  | 0.002 |  | 44.01 |  |  | CO2 |  | 0.002 |  | 44.01
To determine Molecular Weight of Gas | [6 empty] | To determine Molecular Weight of Gas
MWgas | = | yC1mC1+yC2mC2+yC3mC3+yiC4miC4+ynC4mnC4+yN2mN2+yCO2mCO2+yCimCi |  |  |  |  | MWgas | = | yC1mC1+yC2mC2+yC3mC3+yiC4miC4+ynC4mnC4+yN2mN2+yCO2mCO2+yCimCi
To determine Specific Gravity | [6 empty] | To determine Specific Gravity
γ | = | MWgas/MWair |  |  |  |  | γ | = | MWgas/MWair
Intermediate Calculations (not shown) | [6 empty] | Intermediate Calculations (not shown)
Component | Mole Fraction (y) | Mole Weight (m) | MW of gas |  |  |  | Component | Mole Fraction (y) | Mole Weight (m) | MW of gas
C1 | 0.784 | 16.043 | 12.5777 |  |  |  | C1 | 0.784 | 16.043 | 12.5777
C2 | 0.06 | 30.07 | 1.8042 |  |  |  | C2 | 0.06 | 30.07 | 1.8042
C3 | 0.036 | 44.097 | 1.5875 |  |  |  | C3 | 0.036 | 44.097 | 1.5875
iC4 | 0.005 | 58.124 | 0.29062 |  |  |  | iC4 | 0.005 | 58.124 | 0.29062
nC4 | 0.019 | 58.124 | 1.1044 |  |  |  | nC4 | 0.019 | 58.124 | 1.1044
N2 | 0.094 | 28.013 | 2.6332 |  |  |  | N2 | 0.094 | 28.013 | 2.6332
CO2 | 0.002 | 44.01 | 0.08802 |  |  |  | CO2 | 0.002 | 44.01 | 0.08802
Total | 1 |  | 20.0856 |  |  |  | Total | 1 |  | 20.0856
γ | = | 20.09/28.964 |  | = | 0.69347 |  | γ | = | MWgas/28.964 |  | = | 0.69347
Find hydrate formation pressure from Fig. 20-12, |  |  |  | = | 320 | psia | Find hydratre formation pressure from Fig 20-12, |  |  |  | = | 320 | psia
at 50o F and 0.693 gravity. | [6 empty] | at 50o F and 0.693 gravity..
The sample calculations, equations and spreadsheets presented herein were developed using examples published in the Engineering Data Book as published by the Gas Processors Suppliers Association as a service to the gas processing industry. All information and calculation formulae has been compiled and edited in cooperation with Gas Processors Association (GPA).
While every effort has been made to present accurate and reliable technical information and calculation spreadsheets based on the GPSA Engineering Data Book sample calculations, the use of such information is voluntary and the GPA and GPSA do not guarantee the accuracy, completeness, efficacy, or timeliness of such information. Reference herein to any specific commercial product, calculation method, process, or service by trade-name, trademark, and service mark manufacturer or otherwise does not constitute or imply endorsement, recommendation or favoring by the GPA and/or GPSA.
The Calculation Spreadsheets are provided without warranty of any kind including warranties of accuracy or reasonableness of factual or scientific assumptions, studies or conclusions, or merchantability, fitness for a particular purpose, or non-infringement of intellectual property.
In no event will the GPA or GPSA and their members be liable for any damages whatsoever (including without limitation, those resulting from lost profits, lost data or business interruption) arising from the use, inability to, reference to or reliance on the information in this Publication, whether based on warranty, contract, tort or any other legal theory and whether or not advised of the possibility of such damages.
These calculation spreadsheets are provided to provide an “Operational level” of accuracy calculation based on rather broad assumptions (including but not limited to: temperatures, pressures, compositions, imperial curves, site conditions etc) and do not replace detailed and accurate Design Engineering taking into account actual process conditions, fluid properties, equipment condition or fowling and actual control set-point dead-band limitations.

## Example 20-7
GPSA Engineering Data Book 14th Edition
Example 20-7 -- Calculate the pressure for hydrate formation at 50 °F for a gas with the following composition. | [6 empty] | Example 20-7 -- Calculate the pressure for hydrate formation at 50 °F for a gas with the following composition.
Given Data: | [6 empty] | Given Data:
Component |  | Mole Fraction |  |  |  |  | Component |  | Mole Fraction
Methane |  | 0.784 |  |  |  |  | Methane |  | 0.784
Ethane |  | 0.06 |  |  |  |  | Ethane |  | 0.06
Propane |  | 0.036 |  |  |  |  | Propane |  | 0.036
Isobutane |  | 0.005 |  |  |  |  | Isobutane |  | 0.005
n-Butane |  | 0.019 |  |  |  |  | n-Butane |  | 0.019
Nitrogen |  | 0.094 |  |  |  |  | Nitrogen |  | 0.094
Carbon Dioxide |  | 0.002 |  |  |  |  | Carbon Dioxide |  | 0.002
Temperature T | = | 50 | °F |  |  |  | Temperature T | = | 50 | °F
To determine Hydrate Pressure | [6 empty] | To determine Hydrate Pressure
∑i=1i=n(yi/Kvs) | = | 1 |  |  | Eq 20-3 |  | ∑i=1i=n(yi/Kvs) | = | 1 |  |  | Eq 20-3
Intermediate Calculations (not shown) | [6 empty] | Intermediate Calculations (not shown)
Use Fig 20-17 to 20-23 to calculate Kvs at guess pressures of 300 and 400 psi. | [6 empty] | Use Fig 20-17 to 20-23 to calculate Kvs at guess pressures of 300 and 400 psi.
P1 | = | 300 | psi |  |  |  | P1 | = | 300 | psi
P2 | = | 400 | psi |  |  |  | P2 | = | 400 | psi
Component | Mole Fraction |  | Kvs at P1 | Kvs at P2 |  |  | Component | Mole Fraction |  | Kvs at P1 | Kvs at P2
Methane | 0.784 |  | 2.04 | 1.75 |  |  | Methane | 0.784 |  | 2.04 | 1.75
Ethane | 0.06 |  | 0.79 | 0.5 |  |  | Ethane | 0.06 |  | 0.79 | 0.5
Propane | 0.036 |  | 0.113 | 0.072 |  |  | Propane | 0.036 |  | 0.113 | 0.072
Isobutane | 0.005 |  | 0.046 | 0.027 |  |  | Isobutane | 0.005 |  | 0.046 | 0.027
n-Butane | 0.019 |  | 0.21 | 0.21 |  |  | n-Butane | 0.019 |  | 0.21 | 0.21
Nitrogen | 0.094 |  | * | * |  |  | Nitrogen | 0.094 |  | * | *
Carbon Dioxide | 0.002 |  | 3 | 1.9 |  |  | Carbon Dioxide | 0.002 |  | 3 | 1.9
* Infinity | [6 empty] | * Infinity
Component | Mole Fraction |  | y/Kvs at P1 | y/Kvs at P2 |  |  | Component | Mole Fraction |  | y/Kvs at P1 | y/Kvs at P2
Methane | 0.784 |  | 0.38431 | 0.448 |  |  | Methane | 0.784 |  | 0.38431 | 0.448
Ethane | 0.06 |  | 0.075949 | 0.12 |  |  | Ethane | 0.06 |  | 0.075949 | 0.12
Propane | 0.036 |  | 0.31858 | 0.5 |  |  | Propane | 0.036 |  | 0.31858 | 0.5
Isobutane | 0.005 |  | 0.1087 | 0.18519 |  |  | Isobutane | 0.005 |  | 0.1087 | 0.18519
n-Butane | 0.019 |  | 0.090476 | 0.090476 |  |  | n-Butane | 0.019 |  | 0.090476 | 0.090476
Nitrogen | 0.094 |  | 0 | 0 |  |  | Nitrogen | 0.094 |  | 0 | 0
Carbon Dioxide | 0.002 |  | 0.00066667 | 0.0010526 |  |  | Carbon Dioxide | 0.002 |  | 0.00066667 | 0.0010526
Total | 1 |  | 0.97869 | 1.3447 |  |  | Total | 1 |  | 0.97869 | 1.3447
Interpolate to find Hydrate Pressure that makes ∑i=1i=n(yi/Kvs)=1 true | [6 empty] | Interpolate to find Hydrate Pressure that makes ∑i=1i=n(yi/Kvs)=1 true
P by interpolation |  | (0.979-1)/(300-P) | = | (1-1.345)/(P-400) |  |  | P by interpolation |  | (0.979-1)/(300-P) | = | (1-1.345)/(P-400)
PH |  |  |  | = | 305.8231 | psi | PH |  |  |  | = | 305.8231 | psi
The sample calculations, equations and spreadsheets presented herein were developed using examples published in the Engineering Data Book as published by the Gas Processors Suppliers Association as a service to the gas processing industry. All information and calculation formulae has been compiled and edited in cooperation with Gas Processors Association (GPA).
While every effort has been made to present accurate and reliable technical information and calculation spreadsheets based on the GPSA Engineering Data Book sample calculations, the use of such information is voluntary and the GPA and GPSA do not guarantee the accuracy, completeness, efficacy, or timeliness of such information. Reference herein to any specific commercial product, calculation method, process, or service by trade-name, trademark, and service mark manufacturer or otherwise does not constitute or imply endorsement, recommendation or favoring by the GPA and/or GPSA.
The Calculation Spreadsheets are provided without warranty of any kind including warranties of accuracy or reasonableness of factual or scientific assumptions, studies or conclusions, or merchantability, fitness for a particular purpose, or non-infringement of intellectual property.
In no event will the GPA or GPSA and their members be liable for any damages whatsoever (including without limitation, those resulting from lost profits, lost data or business interruption) arising from the use, inability to, reference to or reliance on the information in this Publication, whether based on warranty, contract, tort or any other legal theory and whether or not advised of the possibility of such damages.
These calculation spreadsheets are provided to provide an “Operational level” of accuracy calculation based on rather broad assumptions (including but not limited to: temperatures, pressures, compositions, imperial curves, site conditions etc) and do not replace detailed and accurate Design Engineering taking into account actual process conditions, fluid properties, equipment condition or fowling and actual control set-point dead-band limitations.

## Example 20-10
GPSA Engineering Data Book 14th Edition
Example 20-10 -- 100 MMscfd of natural gas leaves an offshore platform at 100 °F and 1200 psia. The gas comes onshore at 40 °F and 900 psia. The hydrate temperature of the gas is 65 °F. Associated condensate production is 10 Bbl/MMscf. The condensate has an API gravity of 50 and a MW of 140. Calculate the amount of methanol and 80 wt% EG inhibitor required to prevent hydrate formation in the pipeline. | [6 empty] | Example 20-10 -- 100 MMscfd of natural gas leaves an offshore platform at 100 °F and 1200 psia. The gas comes onshore at 40 °F and 900 psia. The hydrate temperature of the gas is 65 °F. Associated condensate production is 10 Bbl/MMscf. The condensate has an API gravity of 50 and a MW of 140. Calculate the amount of methanol and 80 wt% EG inhibitor required to prevent hydrate formation in the pipeline.
Given Data: | [6 empty] | Given Data:
Feed f | = | 100 | MMscfd |  |  |  | Feed f | = | 100 | MMscfd
Temperature offshore To | = | 100 | °F |  |  |  | Temperature offshore To | = | 100 | °F
Pressure offshore Po | = | 1200 | psia |  |  |  | Pressure offshore Po | = | 1200 | psia
Temperature onshore Ton | = | 40 | °F |  |  |  | Temperature onshore Ton | = | 40 | °F
Pressure onshore Pon | = | 900 | psia |  |  |  | Pressure onshore Pon | = | 900 | psia
Hydrate Temperature TH | = | 65 | °F |  |  |  | Hydrate Temperature TH | = | 65 | °F
Molecular Weight MWg | = | 140 |  |  |  |  | Molecular Weight MWg | = | 140
API Gravity | = | 50 |  |  |  |  | API Gravity | = | 50
Condensate Production | = | 10 | Bbl/MMscf |  |  |  | Condensate Production | = | 10 | Bbl/MMscf
dMeOH | = | 25 | °F |  |  |  | dMeOH | = | 25 | °F
MWI | = | 32 |  |  |  |  | MWI | = | 32
MW80% EG | = | 64 |  |  |  |  | MW80% EG | = | 64
d80%EG | = | 25 | °F |  |  |  | d80%EG | = | 25 | °F
Weight Percent EG | = | 80 | % |  |  |  | Weight Percent EG | = | 80 | %
Weight Percent Methanol | = | 100 | % |  |  |  | Weight Percent Methanol | = | 100 | %
To determine amount of inhibitor, one must determine amount of water condensed. | [6 empty] | To determine amount of inhibitor, one must determine amount of water condensed.
1. Calculate the amount of water condensed per day: | [6 empty] | To determine amount of water condensed
Water Condensed | = | f • ΔW |  |  |  |  | Water Condensed | = | f • ΔW
Win | = | 53 | lb/MMscf |  |  | Fig 20-4 | Win | = | 53 | lb/MMscf |  |  | Fig 20-4
Wout | = | 9.5 | lb/MMscf |  |  | Fig 20-4 | Wout | = | 9.5 | lb/MMscf |  |  | Fig 20-4
ΔW | = | 43.5 | lb/MMscf |  |  |  | ΔW | = | 43.5 | lb/MMscf
Water Condensed | = | (100) * (43.5) | = | 4350 | lb/day |  | Water Condensed | = | (Win) * (ΔW) | = | 4350 | lb/day
2. Calculate required methanol inhibitor concentration: | [6 empty] | 2. Calculate requird methanol inhibitor concentration:
| d = 25 oF, MW = 32, KH = 2335 | [6 empty] | d = 25 oF, MW = 32
XI | = | (d • MWI)/(2335+d • MWI) |  |  |  | Eq. 20-5 | XI | = | (d • MWI)/(2335+d • MWI) |  |  |  | Eq. 20-5
| = | 0.255 | [5 empty] | = | 0.255
d | = | (-129.6) • ln(xH2O) |  |  |  | Eq 20-6 | d | = | (-129.6) • ln(xH2O) |  |  |  | Eq 20-6
Rearranging, | [6 empty] | Rearranging,
xH2O | = | exp(d/-129.6) |  |  |  |  | xH2O | = | exp(d/-129.6)
xH2O | = | 0.175 | (Use this value in subsequent calculations) |  |  |  | xH2O | = | 0.175 | (use this value n subsequent calculations)
Use Fig 20-49 to convert mole fraction of H2O to Weight Percent Methanol | [6 empty] | Use Fig 20-49 to convert mole fraction of H2O to Weight Percent Methanol
| wt% = 27.5 | [6 empty] | wt% = 27.5
3. Calculate mass rate of inhibitor in water phase (assume 100% methanol is injected) | [6 empty] | 3. Calculate mass rate of inhibitor in water phase (assume 100% methanol is injected)
mI | = | (XR • mH2O) / (XL-XR) |  |  |  | Eq 20-9 | mI | = | (XR • mH2O)/(XL-XR) |  |  |  | Eq 20-9
| = | (0.275)(4350)/(1-0.275) |  | = | 1650 | lb/day |  | = | (0.275)(4350)/1-0.275) |  | = | 1650 | lb/day
4. Estimate vaporization losses | [5 empty] | Fig. 20-50 | 4. Estimate vaporization losses | [5 empty] | Fig. 20-50
@ 40 oF and 900 psia: |  | losses = 1.9 lb MeOH/MMscf/mol% MeOH in water phase |  |  |  |  | @ 40 oF and 900 psia: |  | losses = 1.9 lb MeOH/MMscf/mol% MeOH in water phase
5. Estimate losses to hyudrocarbon liquid phase | [5 empty] | Fig. 20-51 | 5. Estimate losses to hyudrocarbon liquid phase | [5 empty] | Fig. 20-51
| @ 40 oF and paraffinic fluid, Dist. Ratio = 110 | [6 empty] | @ 40 oF and paraffinic fluid, Dist. Ratio = 110
| mol % MeOH in hyd. Liquid = 17.5/110 = 0.16 mol % | [6 empty] | mol % MeOH in hyd. Liquid = 17.5/110 = 0.16 mol %
| 1 Bbl of condensate has a mass of (350 lb/bbl)(0.78) = 273 lb | [6 empty] | 1 Bbl of condensate has a mass of (350 lb/bbl)(0.78) = 273 lb
| = | (273/140) = | 1.95 lb-mol/Bbl |  |  |  |  | = | (273/140) = | 1.95 lb-mol/Bbl
| = | (1.95)(0.0016) = | 0.003 lb mol MeOH |  |  |  |  | = | (1.95)(0.0016) = | 0.003 lb mol MeOH
| = | (32)(0.003) = | 0.1 lb per Bbl |  |  |  |  | = | (32)(0.003) = | 0.1 lb per Bbl
| Total MeOH losses to the hydrocarbon liquid phase: | [6 empty] | Total MeOH losses to the hydrocarbon liquid phase:
| = | (0.1)(100)(10) = | 100 lb MeOH/day |  |  |  |  | = | (0.1)(100)(10) = | 100 lb MeOH/day
| Total methanol injection rate | [6 empty] | Total methanol injection rate
| = | 1650 + 3325 + 100 |  | = | 5075 | lb/day |  | = | 1650 + 3325 + 100 |  | = | 5075 | lb/day
Intermediate Calculations (not shown) | [6 empty] | Intermediate Calculations (not shown)
Solve for XI | [6 empty] | Solve for XI
XI | = | (25 • 32)/(2335+25 • 32) |  | = | 0.25518 | Eq. 20-5 | XI | = | (25 • 32)/(2335+25 • 32) |  | = | 0.25518 | Eq. 20-5
From Equation 20-6 |  |  | mol fraction | = | 0.175 |  | From Equation 20-6 |  | mol fraction |  | = | 0.175
|  | (use this value in subsequent calculations) | [5 empty] | (use this value in subsequent calculations)
|  |  | wt fraction | = | 0.275 | Fig 20-49 |  |  |  | wt. fraction | = | 0.275 | Fig 20-49
From Equation 20-9 | [6 empty] | From Equation 20-9
mI | = | (0.275 • 4350)/(1-0.275) |  | = | 1650 | lb/day | mI | = | (0.275 • 4350)/(1-0.275) |  | = | 1650 | lb/day
MeOH Vaporization losses |  | From Fig 20-50 |  | = | 1.9 | (lb/MMscf)/mol%MeOH | Vaporization losses |  | From Fig 20-50 |  | = | 1.9 | (lb/MMscf)/mol%MeOH
daily losses | = | (1.9) • (100) • (0.175 * 100) |  | = | 3325 | lb/day | daily losses | = | (1.05) • (100) • (0.175 • 100) |  | = | 3325 | lb/day
MeOH losses to liquid HC phase |  | From Fig 20-51 |  | = | 100 | lb/day | MeOH losses to liquid HC phase |  | From Fig 20-51 |  | = | 100 | lb/day
Total MeOH Injection Rate |  | 1650 + 3325 + 100 |  | = | 5075 | lb/day | Total MeOH Injection Rate |  | 1650 + 3325 + 100 |  | = | 5075 | lb/day
For 80 wt% EG | [6 empty] | For 80 wt% EG
|  | Mass fraction |  | = | 0.8 | mass frac |  |  | Mass Fraction |  | = | 0.8 | mass frac
1.. Calculate required inhibitor concentration, where d = 25 oF, MW = 62, KH = 2335 | [6 empty] | 1.. Calculate required inhibitor concentration, where d = 25 oF, MW = 62, KH = 2335
XI | = | (25 • 62)/(2335+25 • 62) |  | = | 0.40661 | Eq. 20-5 | XI | = | (25 • 62)/(2335+25 • 62) |  | = | 0.40661 | Eq. 20-5
2. Calculate mass rate of inhibitor solution in water phase: | [5 empty] | Eq. 20-9 | 2. Calculate mass rate of inhibitor solution in water phase:
mI | = | (0.40 • 4350)/(0.8-0.4) |  | = | 4350 | lb/day | mI | = | (0.40 • 4350)/(0.8-0.4) |  | = | 4350 | lb/day
Equilibrium vapor and liquid hydrocarbon losses are neglible | [6 empty] | Equilibrium vapor and liquid hydrocarbon losses are neglible
The sample calculations, equations and spreadsheets presented herein were developed using examples published in the Engineering Data Book as published by the Gas Processors Suppliers Association as a service to the gas processing industry. All information and calculation formulae has been compiled and edited in cooperation with Gas Processors Association (GPA).
While every effort has been made to present accurate and reliable technical information and calculation spreadsheets based on the GPSA Engineering Data Book sample calculations, the use of such information is voluntary and the GPA and GPSA do not guarantee the accuracy, completeness, efficacy, or timeliness of such information. Reference herein to any specific commercial product, calculation method, process, or service by trade-name, trademark, and service mark manufacturer or otherwise does not constitute or imply endorsement, recommendation or favoring by the GPA and/or GPSA.
The Calculation Spreadsheets are provided without warranty of any kind including warranties of accuracy or reasonableness of factual or scientific assumptions, studies or conclusions, or merchantability, fitness for a particular purpose, or non-infringement of intellectual property.
In no event will the GPA or GPSA and their members be liable for any damages whatsoever (including without limitation, those resulting from lost profits, lost data or business interruption) arising from the use, inability to, reference to or reliance on the information in this Publication, whether based on warranty, contract, tort or any other legal theory and whether or not advised of the possibility of such damages.
These calculation spreadsheets are provided to provide an “Operational level” of accuracy calculation based on rather broad assumptions (including but not limited to: temperatures, pressures, compositions, imperial curves, site conditions etc) and do not replace detailed and accurate Design Engineering taking into account actual process conditions, fluid properties, equipment condition or fowling and actual control set-point dead-band limitations.

## Example 20-11
GPSA Engineering Data Book 14th Edition
Example 20-11 -- 30 MMscfd of a 0.65 sp gr natural gas enters a TEG contactor at 600 psia and 100 °F. The outlet water content specification is 7 lb H2O/MMscf and the TEG circulation rate is 28 lb TEG/lb H2O absorbed (3 gal TEG/lb H2O). Estimate the contactor diameter and number of bubble cap trays or height of structured packing required to meet this requirement. Assume z=0.92 and that the specific area of teh packing is 76 ft2 / ft2. | [6 empty] | Example 20-11 -- 30 MMscfd of a 0.65 sp gr natural gas enters a TEG contactor at 600 psia and 100 °F. The outlet water content specification is 7 lb H2O/MMscf and the TEG circulation rate is 28 lb TEG/lb H2O absorbed (3 gal TEG/lb H2O). Estimate the contactor diameter and number of bubble cap trays or height of structured packing required to meet this requirement. Assume z=0.92 and that the specific area of teh packing is 76 ft2 / ft2.
Given Data: | [6 empty] | Given Data:
Feed f | = | 30 | MMscfd | = | 30000000 | scfd | Feed f | = | 30 | MMscfd | = | 30000000 | scfd
Specific Gravity sp grg | = | 0.65 |  |  |  |  | Specific Gravity sp grg | = | 0.65
Temperature T | = | 100 | °F | = | 559.67 | °R | Temperature T | = | 100 | °F | = | 559.67 | °R
Pressure P | = | 600 | psia |  |  |  | Pressure P | = | 600 | psia
Outlet Water Content Wout | = | 7 | lb/MMscf |  |  |  | Outlet Water Content Wout | = | 7 | lb/MMscf
TEG Circulation Rate | = | 3 | gal TEG/lbH2O |  |  |  | TEG Circulation Rate | = | 3 | gal TEG/lbH2O
Compressiblity Factor z | = | 0.92 |  |  |  |  | Compressiblity Factor z | = | 0.92
MWair | = | 28.97 | lb/lb mol |  |  |  | MWair | = | 28.97 | lb/lb mol
MWH2O | = | 18.0153 | lb/lb mol |  |  |  | MWH2O | = | 18.0153 | lb/lb mol
Density of H2O ρH2O | = | 62.4 | lb/ft3 |  |  |  | Density of H2O ρH2O | = | 62.4 | lb/ft3
Cbubble cap | = | 576 | ft/hr |  |  | Fig 20-64 | Cbubble cap | = | 576 | ft/hr |  |  | Fig 20-64
Cstructured packing | = | 1200 | ft/hr |  |  | Fig 20-64 | Cstructured packing | = | 1200 | ft/hr |  |  | Fig 20-64
Density of TEG | = | 1.119 | g/cm3 |  |  | Fig 20-44 | Density of TEG ρL | = | 1.119 | g/cm3 |  |  | Fig 20-44
Solution Steps: | [6 empty] | Solution Steps:
1. Estimate required lean TEG concentration from Fig. 20-56 | [6 empty] | 1. Estimate required lean TEG concentration from Fig. 20-56
H2O dew point = 24 oF, equal to water content of 7 lbs H2O/MMscf @ 600 psia. | [6 empty] | H2O dew point = 24 oF, equal to water content of 7 lbs H2O/MMscf @ 600 psia.
Assume a 10 oF approach to equilibrium so equilibrium dewpoint is 14 oF. At 100 oF | [6 empty] | Assume a 10 oF approach to equilibrium so equilibrium dewpoint is 14 oF. At 100 oF
the required lean TEG concentration = 98.9 wt % (use 99%) | [6 empty] | the required lean TEG concentration = 98.9 wt % (use 99%)
2. Estimate number of theoretical stages. | [6 empty] | 2. Estimate number of theoretical stages.
Use Fig 20-4 to find intersection of T and P | [6 empty] | Use Fig 20-4 to find intersection of T and P
Win | Inlet gas water content @ 100 oF and 600 psia |  |  | = | 90 | lb/MMscf | Win | Inlet gas water content @ 100 oF and 600 psia |  |  | = | 90 | lb/MMscf
Use Fig 20-56 to find intersection of Tcont + Tapproach and Eq Dew Pt. | [6 empty] | Use Fig 20-56 to find intersection of Tcont + Tapproach and Eq Dew Pt.
lean TEG concentration |  |  |  | = | 98.8 | wt% | lean TEG concentration |  |  |  | = | 98.8 | wt%
[5 empty] | (Use 99 wt%) | [6 empty] | (Use 99 wt%)
Water Removal Efficiency | = | (Win-Wout)/Win |  | = | 0.92222 |  | Water Removal Efficiency | = | (Win-Wout)/Win |  | = | 0.92222
From Fig 20-58 (N=1.5 stages) | [6 empty] | From Fig 20-58 (N=1.5 stages)
Rounding up to 99% wt% |  | (Win-Wout)/Win |  | = | 0.885 |  | Rounding up to 99% wt% |  | (Win-Wout)/Win |  | = | 0.885
From Fig 20-58 (N=2.0 stages) | [6 empty] | From Fig 20-58 (N=2.0 stages)
Rounding up to 99% wt% |  | (Win-Wout)/Win |  | = | 0.925 |  | Rounding up to 99 wt% |  | (Win-Wout)/Win |  | = | 0.925
There are 2 theoretical stages since 2 stage eff is > required eff. | [6 empty] | There are 2 theoretical stages since 2 stage eff is > required eff.
Number of bubble cap trays |  | @4 trays per stage |  | = | 8 | trays | Number of bubble cap trays |  | @4 trays per stage |  | = | 8 | trays
|  | Tray spacing @ 24" | [6 empty] | Tray spacing @ 24"
For packing, use Fig. 20-62 with circulation rate of 28 lb TEG / lb H2O to determined required NTU's. | [6 empty] | For packing, use Fig. 20-62 with circulation rate of 28 lb TEG / lb H2O to determined required NTU's.
|  |  | Requirement | = | 4.1 NTU's |  |  |  |  | Requirement | = | 4.1 NTU's
Feed Gas Density | = | (600)(0.65)(28.97) / (0.92)(10.73)(460+100) |  |  |  |  | Feed Gas Density | = | (600)(0.65)(28.97) / (0.92)(10.73)(460+100)
|  |  |  | = | 2.0 | lb / ft3 |  |  |  |  | = | 2.0 | lb / ft3
For packing, use Fig 20-63 to determine HTU. | [6 empty] | For packing, use Fig 20-63 to determine HTU.
|  |  | HTU | = | 2.5 | ft |  |  |  | HTU | = | 2.5 | ft
Total packing height | = | (4.1)(2.5) + 1.33 |  | = | 11.6 | ft | Total packing height | = | (4.1)(2.5) + 1.33 |  | = | 11.6 | ft
|  | *Note: 1.33 represents two additional 8-inch packing layers. | [6 empty] | *Note: 1.33 represents two additional 8-inch packing layers.
Height of Structured Packing |  | @5 feet per stage |  | = | 10 | ft | Height of Structured Packing |  | @5 feet per stage |  | = | 10 | ft
From Section 7 | [6 empty] | From Section 7
G | = | Cbubble cap[(ρv(ρL-ρv)]0.5 |  |  |  |  | G | = | Cbubble cap[(ρv(ρL-ρv)]0.5
P(MW)/RTZ = ρv | = | (600 • 18.01528)/(10.73 • 559.67 • 0.92 ) |  | = | 1.9565 |  | ρv | = | (P • MWh2o) / (10.73 • T • z) |  | = | 1.9565 | lb/ft3
ρL | = | 1.119/0.016 |  | = | 69.9375 | lb/ft3 | ρL | = | ρv/0.016 |  | = | 69.9375 | lb/ft3
G | = | 576 • [1.96 • (69.9-1.96)]0.5 |  | = | 6642.8234 | lb/ft2 • hr | G | = | C[(ρv(ρL-ρv)]0.5 |  | = | 6642.8234 | lb/ft2 • hr
m | = | (30000 • 0.65 • 28.97)/(379.5 • 24) |  | = | 62024.0448 | lb/hr | m dot | = | (f • sp grg • MWair)/(379.5 • 24) |  | = | 62024.0448 | lb/hr
A | = | 62024/6643 |  | = | 9.337 | ft2 | A | = | m dot / G |  | = | 9.337 | ft2
For bubble cap trays | [6 empty] | For bubble cap trays
D | = | [(4 • 9.3)/π]0.5 |  | = | 3.4479 | ft | D | = | [(4 • A)/π]0.5 |  | = | 3.4479 | ft
For structured packing | [6 empty] | For structured packing
D | = | [(576/1200)0.5](3.4) |  | = | 2.3888 | ft | D | = | [(Cbubble cap/Cstructured packing)0.5](Dbubble cap) |  | = | 2.3888 | ft
The sample calculations, equations and spreadsheets presented herein were developed using examples published in the Engineering Data Book as published by the Gas Processors Suppliers Association as a service to the gas processing industry. All information and calculation formulae has been compiled and edited in cooperation with Gas Processors Association (GPA).
While every effort has been made to present accurate and reliable technical information and calculation spreadsheets based on the GPSA Engineering Data Book sample calculations, the use of such information is voluntary and the GPA and GPSA do not guarantee the accuracy, completeness, efficacy, or timeliness of such information. Reference herein to any specific commercial product, calculation method, process, or service by trade-name, trademark, and service mark manufacturer or otherwise does not constitute or imply endorsement, recommendation or favoring by the GPA and/or GPSA.
The Calculation Spreadsheets are provided without warranty of any kind including warranties of accuracy or reasonableness of factual or scientific assumptions, studies or conclusions, or merchantability, fitness for a particular purpose, or non-infringement of intellectual property.
In no event will the GPA or GPSA and their members be liable for any damages whatsoever (including without limitation, those resulting from lost profits, lost data or business interruption) arising from the use, inability to, reference to or reliance on the information in this Publication, whether based on warranty, contract, tort or any other legal theory and whether or not advised of the possibility of such damages.
These calculation spreadsheets are provided to provide an “Operational level” of accuracy calculation based on rather broad assumptions (including but not limited to: temperatures, pressures, compositions, imperial curves, site conditions etc) and do not replace detailed and accurate Design Engineering taking into account actual process conditions, fluid properties, equipment condition or fowling and actual control set-point dead-band limitations.

## Example 20-12
GPSA Engineering Data Book 14th Edition
Example 20-12 -- Determine reboiler duty for conditions in the previous example. Assume the rich TEG temperature entering the regenerator is 300 °F and the reboiler temperature is 400 °F. | [6 empty] | Example 20-12 -- Determine reboiler duty for conditions in the previous example. Assume the rich TEG temperature entering the regenerator is 300 °F and the reboiler temperature is 400 °F.
Given Data: | [6 empty] | Given Data:
Regenerator Temperature Treg | = | 300 | °F |  |  |  | Regenerator Temperature Treg | = | 300 | °F
Reboiler Temperature Treb | = | 400 | °F |  |  |  | Reboiler Temperature Treb | = | 400 | °F
m = ρh2o*sgL m | = | 9.3 | lb/gal |  |  | Fig 20-44 | m = ρh2o*sgL m | = | 9.3 | lb/gal |  |  | Fig 20-44
Cp | = | 0.665 | Btu/lb °F |  |  | Fig 20-37 | Cp | = | 0.665 | Btu/lb °F |  |  | Fig 20-37
Reflux Ratio R | = | 0.25 | Assumed |  |  |  | Reflux Ratio R | = | 0.25 | Assumed
TEG Circulation Rate ΔW | = | 3 | gal TEG/lb H2O |  |  |  | TEG Circulation Rate ΔW | = | 3 | gal TEG/lb H2O
ΔHvap of H2O | = | 970 | Btu/lb |  |  |  | ΔHvap of H2O | = | 970.1 | Btu/lb - latent heat of vaporization constant
To determine Sensible Heat | [6 empty] | To determine Sensible Heat
Qs | = | mCpΔt |  |  |  |  | Qs | = | mCpΔt
To determine Vaporization of Absorbed H2O | [6 empty] | To determine Vaporization of Absorbed H2O
Qv | = | (ΔHvap)(ΔW) |  |  |  |  | Qv | = | (ΔHvap)(1/ΔW)
To determine Condenser Duty | [6 empty] | To determine Condenser Duty
Qr | = | (Reflux Ratio)(Qv) |  |  |  |  | Qr | = | (Reflux Ratio)(Qv)
Intermediate Calculations (not shown) | [6 empty] | Intermediate Calculations (not shown)
Qs | = | (9.3 • 0.665) • (400-300) |  | = | 618.45 | Btu/gal | Qs | = | mCp(Treb - Treg) |  | = | 618.45 | Btu/gal
Qv | = | (965/3) |  | = | 323.3333 | Btu/gal | Qv | = | (ΔHvap)(1/ΔW) |  | = | 323.3667 | Btu/gal
Qr | = | (0.25 • 323) |  | = | 80.8333 | Btu/gal | Qr | = | (R • Qv) |  | = | 80.8417 | Btu/gal
Qtr | = | (618 + 323 + 81) • (1.1) |  | = | 1124.8783 | Btu/gal | Qtr | = | (Qs + Qv + Qr) • (1.1) |  | = | 1124.9242 | Btu/gal
The sample calculations, equations and spreadsheets presented herein were developed using examples published in the Engineering Data Book as published by the Gas Processors Suppliers Association as a service to the gas processing industry. All information and calculation formulae has been compiled and edited in cooperation with Gas Processors Association (GPA).
While every effort has been made to present accurate and reliable technical information and calculation spreadsheets based on the GPSA Engineering Data Book sample calculations, the use of such information is voluntary and the GPA and GPSA do not guarantee the accuracy, completeness, efficacy, or timeliness of such information. Reference herein to any specific commercial product, calculation method, process, or service by trade-name, trademark, and service mark manufacturer or otherwise does not constitute or imply endorsement, recommendation or favoring by the GPA and/or GPSA.
The Calculation Spreadsheets are provided without warranty of any kind including warranties of accuracy or reasonableness of factual or scientific assumptions, studies or conclusions, or merchantability, fitness for a particular purpose, or non-infringement of intellectual property.
In no event will the GPA or GPSA and their members be liable for any damages whatsoever (including without limitation, those resulting from lost profits, lost data or business interruption) arising from the use, inability to, reference to or reliance on the information in this Publication, whether based on warranty, contract, tort or any other legal theory and whether or not advised of the possibility of such damages.
These calculation spreadsheets are provided to provide an “Operational level” of accuracy calculation based on rather broad assumptions (including but not limited to: temperatures, pressures, compositions, imperial curves, site conditions etc) and do not replace detailed and accurate Design Engineering taking into account actual process conditions, fluid properties, equipment condition or fowling and actual control set-point dead-band limitations.