## Revisions
GPSA Engineering Data Book 14th Edition
REVISION | DATE | REASON(S) FOR REVISION
0 | 2017-04-01 | Initial release

## Nomenclature
GPSA Engineering Data Book 14th Edition
FIG. 21-1
Nomenclature
A | = | area, ft2 | Subscripts
Dc | = | dimater, ft | abp | = | amine booster pump
GPM | = | gallons per minute | ac | = | amine cooler
H | = | heat rate, BTU/hr | c | = | contactor
HP | = | horsepower, bhp | map | = | main amine pump
MW | = | molecular weight of the acid | r | = | regenerator
P | = | absolute pressure, psia | ra | = | regenerator (above feed point)
pH | = | measure of the acidity of a solution | rc | = | reflux condenser
Q | = | gas flow to contactor, MMscfd | rle | = | rich-lean exchanger
x | = | amine concentration in liquid solution | rp | = | reflux pump
y | = | acid gas concentration in sour gas, mole %

## Example 21-1
GPSA Engineering Data Book 14th Edition
Example 21-1 -- 5,000 gallons of amine solution with a pH of 12 is to be neutralized by the addition of hydrochloric acid (HCl). How many pounds of pure HCl will be required? | [6 empty] | Application 21-1 -- 5000 gallons of amine solution with a pH of 12 is to be neutralized by the addition of hydrochloric acid (HCl). How many pound of pure HCl will be required?
Given Data: | [6 empty] | Given Data:
pH | = | 12 |  |  |  |  | pH | = | 12 |  | Note that at a pH of 7, all of a weak acid (base) would probably not be neutralized. The pH required to have all of a weak acid (base) neutralized will vary with the acid but will usually be less (greater) than 7. In the example all of the HCl is neutralized because it is completely ionized in the water solution.
amine solution volume | = | 5000 | gal |  |  |  | amine solution volume | = | 5000 | gal
OHconc- for pH 12 | = | 0.01 | gmol/L |  |  |  | OHconc- for pH 12 | = | 0.01 | gmol/L
OHconc- for pH 7 | = | 1e-07 | gmol/L |  |  |  | OHconc- for pH 7 | = | 1e-07 | gmol/L
MWHCl | = | 36.5 | g/gmol |  |  |  | MWHCl | = | 36.5 | g/gmol
Conversions: | [6 empty] | Conversions:
1 gal | = | 3.79 | L |  |  |  | 1 gal | = | 3.79 | L
1 lb | = | 454 | g |  |  |  | 1 lb | = | 454 | g
To determine the total requirement of HCl | [6 empty] | To determine the total requirement of HCl
HClamount | = | amine solution • ΔOH-(H+) |  |  |  |  | HClamount | = | amine solution • ΔOH-(H+)
ΔOH-(H+) | = | (1.0•10-2)-(1.0•10-7) |  | = | 0.0099999 | gmol/L | ΔOH-(H+) | = | =K7-K8 |  | = | 0.0099999 | gmol/L
L | = | 5000 • 3.79 |  | = | 18950 | L | L | = | =K6*K13 |  | = | 18950 | L
HClamount | = | 1.9E4 • 1.00E-2 |  | = | 190 | gmol | HClamount | = | =N24*N22 |  | = | 190 | gmol
Converting to pounds | [6 empty] | Converting to pounds
HClamount | = | (190 • 36.5)/454 |  | = | 15.2753 | lb HCl | HClamount | = | =(N26*K9)/K14 |  | = | 15.2753 | lb
The sample calculations, equations and spreadsheets presented herein were developed using examples published in the Engineering Data Book as published by the Gas Processor Suppliers Association as a service to the gas processing industry. All information and calculation formulae has been compiled and edited in cooperation with Gas Processors Association (GPA).
While every effort has been made to present accurate and reliable technical information and calculation spreadsheets based on the GPSA Engineering Data Book sample calculations, the use of such information is voluntary and the GPA and GPSA do not guarantee the accuracy, completeness, efficacy or timeliness of such information. Reference herein to any specific commercial product, calculation method, process, or service by trade-name, trademark, and service mark manufacturer or otherwise does not constitute or imply endorsement, recommendation or favoring by the GPA and/or GPSA.
The Calculation Spreadsheets are provided without warranty of any kind including warranties of accuracy or reasonableness of factual or scientific assumptions, studies or conclusions, or merchantability, fitness for a particular purpose or non-infringement of intellectual property.
In no event will the GPA or GPSA and their members be liable for any damages whatsoever (including without limitation, those resulting from lost profits, lost data or business interruption) arising from the use, inability to , reference to or reliance on the information in these Publication, whether based on warranty, contract, tort or any other legal theory and whether or not advised of the possibility of such damages.
These calculation spreadsheets are provided to provide an “Operational level” of accuracy calculation based on rather broad assumptions (including but not limited to; temperatures, pressures, compositions, imperial curves, site conditions etc.) and do not replace detailed and accurate Design Engineering taking into account actual process conditions, fluid properties, equipment condition or fowling and actual control set-point dead-band limitations.

## Example 21-2
GPSA Engineering Data Book 14th Edition
Example 21-2 -- 30.0 MMscfd of gas available at 850 psig and containing 0.6% H2S and 2.8% CO2 is to be sweetened using 20%, by weight, DEA solution. If a conventional DEA system is to be used, what amine circulation rate is required, and what will be the principal parameters for the DEA treating system? | [6 empty] | Application 21-2 -- 30 MMscfd of gas available at 850 psig and containing 0.6% H2S and 2.8% CO2 is to be sweetened using 20%, by weight, DEA solution. If a conventional DEA system is to be used, what amine circulation rate is required, and what will be the principal parameters for the DEA treating system?
Given Data: | [6 empty] | Given Data:
Flow Rate Q | = | 30 | MMscfd |  |  |  | Gas Flow Rate Q | = | 30 | MMscfd
Pressure P | = | 850 | psig | = | 865 | psia | Pressure P | = | 850 | psig | = | 865 | psia
Mole % H2S | = | 0.6 | % |  |  |  | Mole % H2S | = | 0.6 | %
Mole % CO2 | = | 2.8 | % |  |  |  | Mole % CO2 | = | 2.8 | %
Weight % solution DEA x | = | 20 | % |  |  |  | Weight % solution DEA x | = | 20 | %
Total Mole % H2S and CO2 y | = | 3.4 | % |  |  |  | Total Mole % H2S and CO2 y | = | 3.4 | %
To determine solution circulation for DEA | [6 empty] | To determine solution circulation for DEA
GPM | = | 45 • (Q • y/x) | = | 229.5 | GPM | Eq 21-7 | GPM | = | =45 * (Q * y/x) | = | 229.5 | GPM | Eq 21-7
To determine Reboiler heat duty and area | [6 empty] | To determine Reboiler heat duty and area
Hr | = | 72000 • GPM | = | 16524000 | Btu/hr | Fig 21-15 | Hr | = | 72000 * GPM | = | 16524000 | Btu/hr | Fig 21-15
Ar | = | 11.3 • GPM | = | 2600 | ft2 | Fig 21-15 | Ar | = | 11.3 * GPM | = | 2600 | ft2 | Fig 21-15
To determine Rich-Lean amine exchanger heat duty and area | [6 empty] | To determine Rich-Lean amine exchanger heat duty and area
Hrle | = | 45000 • GPM | = | 10327500 | Btu/hr | Fig 21-15 | Hrle | = | 4500 * GPM | = | 1032750 | Btu/hr | Fig 21-15
Arle | = | 11.25 • GPM | = | 2590 | ft2 | Fig 21-15 | Arle | = | 11.25 * GPM | = | 2590 | ft2 | Fig 21-15
To determine Amine Cooler heat duty and area | [6 empty] | To determine Amine Cooler heat duty and area
Hac | = | 15000 • GPM | = | 3442500 | Btu/hr | Fig 21-15 | Hac | = | 15000 • GPM | = | 3442500 | Btu/hr | Fig 21-15
Aac | = | 10.2 • GPM | = | 2350 | ft2 | Fig 21-15 | Aac | = | 10.2 • GPM | = | 2350 | ft2 | Fig 21-15
To determine Reflux Condenser heat duty and area | [6 empty] | To determine Reflux Condenser heat duty and area
Hrc | = | 30000 • GPM | = | 6885000 | Btu/hr | Fig 21-15 | Hrc | = | 30000 • GPM | = | 6900000 | Btu/hr | Fig 21-15
Arc | = | 5.2 • GPM | = | 1200 | ft2 | Fig 21-15 | Arc | = | 5.2 • GPM | = | 1200 | ft2 | Fig 21-15
To determine Main amine pump power | [6 empty] | To determine Main amine pump power
HPmap | = | GPM • P • 0.00065 | = | 126.7987 | Horsepower | Fig 21-16 | HPmap | = | GPM • P • 0.00065 | = | 126.7987 | Horsepower | Fig 21-16
To determine Amine booster pump power | [6 empty] | To determine Amine booster pump power
HPabp | = | GPM • 0.06 | = | 13.77 | Horsepower | Fig 21-16 | HPabp | = | GPM • 0.06 | = | 13.77 | Horsepower | Fig 21-16
To determine Reflux pump power | [6 empty] | To determine Reflux pump power
HPrp | = | GPM • 0.06 | = | 13.77 | Horsepower | Fig 21-16 | HPrp | = | GPM • 0.06 | = | 13.77 | Horsepower | Fig 21-16
To determine Aerial cooler power | [6 empty] | To determine Aerial cooler power
HPac | = | GPM • 0.36 | = | 82.62 | Horsepower | Fig 21-16 | HPac | = | GPM • 0.36 | = | 82.62 | Horsepower | Fig 21-16
To determine Diameter of Contactor | [6 empty] | To determine Diameter of Contactor
** Round up to next larger "Standard" diameter (typically 6" increment) if non-standard size is calculated | [6 empty] | ** Round up to next larger "Standard" diameter (typically 6" increment) if non-standard size is calculated
Dc | = | 44 • (Q/(P)1/2)1/2 | = | 44.4385 | inches | Eq 21-10 | Dc | = | 44 • (Q/(P)1/2)1/2 | = | 44.4385 | inches | Eq 21-10
| **"Standard" diameter |  | = | 48 | inches |  |  | **"Standard" diameter |  | = | 48 | inches
To determine Diameter of Regenerator Below Feed Point | [6 empty] | To determine Diameter of Regenerator Below Feed Point
Dr | = | 3.0 • (GPM)1/2 | = | 45.4478 | inches | Eq 21-11 | Dr | = | 3.0 • (GPM)1/2 | = | 45.4478 | inches | Eq 21-11
| **"Standard" diameter |  | = | 48 | inches |  |  | **"Standard" diameter |  | = | 48 | inches
To determine Diameter of Regenerator Above Feed Point | [6 empty] | To determine Diameter of Regenerator Above Feed Point
Dra | = | 0.67 • Dr | = | 30.45 | inches |  | Dra | = | 0.67 • Dr | = | 30.45 | inches
| **"Standard" diameter |  | = | 36 | inches |  |  | **"Standard" diameter |  | = | 36 | inches
Intermediate Calculations (not shown)
GPM of DEA solution | = | 45 • [3 • (3.4/20)] |  | = | 229.5 | gpm
Hr | = | 72000 • 230 |  | = | 16524000 | Btu/hr
Ar | = | 11.30 • 230 |  | = | 2600 | ft2
Hrle | = | 45000 • 230 |  | = | 10327500 | Btu/hr
Arle | = | 11.25 • 230 |  | = | 2590 | ft2
Hac | = | 15000 • 230 |  | = | 3442500 | Btu/hr
Aac | = | 10.2 • 230 |  | = | 2350 | ft2
Hrc | = | 30000 • 230 |  | = | 6885000 | Btu/hr
Arc | = | 5.2 • 230 |  | = | 1200 | ft2
HPmap | = | 230 • 850 • 0.00065 |  | = | 126.7987 | hp
HPabp | = | 230 • 0.06 |  | = | 13.77 | hp
HPrp | = | 230 • 0.06 |  | = | 13.77 | hp
HPac | = | 230 • 0.36 |  | = | 82.62 | hp
Dc | = | 44 • (30/(865)1/2)1/2 |  | = | 44.4385 | in
|  | Rounded to nearest 6" |  | = | 48 | in
Dr | = | 3.0 • (30)1/2 |  | = | 45.4478 | in
|  | Rounded to nearest 6" |  | = | 48 | in
Dra | = | 0.67 • 48 |  | = | 30.45 | in
|  | Rounded to nearest 6" |  | = | 36 | in
The sample calculations, equations and spreadsheets presented herein were developed using examples published in the Engineering Data Book as published by the Gas Processor Suppliers Association as a service to the gas processing industry. All information and calculation formulae has been compiled and edited in cooperation with Gas Processors Association (GPA).
While every effort has been made to present accurate and reliable technical information and calculation spreadsheets based on the GPSA Engineering Data Book sample calculations, the use of such information is voluntary and the GPA and GPSA do not guarantee the accuracy, completeness, efficacy or timeliness of such information. Reference herein to any specific commercial product, calculation method, process, or service by trade-name, trademark, and service mark manufacturer or otherwise does not constitute or imply endorsement, recommendation or favoring by the GPA and/or GPSA.
The Calculation Spreadsheets are provided without warranty of any kind including warranties of accuracy or reasonableness of factual or scientific assumptions, studies or conclusions, or merchantability, fitness for a particular purpose or non-infringement of intellectual property.
In no event will the GPA or GPSA and their members be liable for any damages whatsoever (including without limitation, those resulting from lost profits, lost data or business interruption) arising from the use, inability to , reference to or reliance on the information in this Publication, whether based on warranty, contract, tort or any other legal theory and whether or not advised of the possibility of such damages.
These calculation spreadsheets are provided to provide an “Operational level” of accuracy calculation based on rather broad assumptions (including but not limited to; temperatures, pressures, compositions, imperial curves, site conditions etc.) and do not replace detailed and accurate Design Engineering taking into account actual process conditions, fluid properties, equipment condition or fowling and actual control set-point dead-band limitations.

## LIMITS
GPSA Engineering Data Book 14th Edition
LIMITS
Calculation results diameters are for vessel INSIDE diameters.
For Application 21-2, the method provides conservative (high) estimates of the required circulation rate. This should NOT be used if the combined H2S plus CO2 concentrations in the gas is above 5%. They also are limited to a maximum amine concentration of about 30% by weight