## Revisions
GPSA Engineering Data Book 14th Edition
REVISION | DATE | REASON(S) FOR REVISION
0 | 2017-04-01 | Initial release

## Nomenclature
GPSA Engineering Data Book 14th Edition
FIG. 5-1
Nomenclature
a | = | sonic velocity, ft/sec | H | = | height of vapor space of vessel, ft
A | = | required discharge area of the valve, sq in. Use valve with the next larger standard orifice size/area | Hl | = | latent heat of the liquid exposed to fire, Btu/lb
AB | = | bellows area, sq in. | HS | = | flare stack height, ft
A' | = | discharge area of the valve, sq in., for valve with next standard size larger than required discharge area | I | = | radiation intensity at point X, Btu/(hr • ft2)
AD | = | disk area, sq in. | k | = | specific heat ratio, Cp/CV (see Section 13)
AN | = | nozzle seat area, sq in. | Kb | = | capacity correction factor due to back pressure
AP | = | piston area, sq in. | Kc | = | combination correction for rupture disk = 0.9 = 1.0 no rupture disk installed
AW | = | total wetted surface area of vessel, sq ft | Kd | = | coefficient of discharge, obtainable from the valve manufacturer
A3 | = | vessel area exposed to fire, sq ft | Kn | = | correction factor for Napier steam equation
B | = | liquid expansion coefficient, 1/oF, at relieving temperature [or (Vol/Vol)/oF] | Ksh | = | correction factor due to the amount of superheat in the stream
C | = | drag coefficient | Kv | = | capacity correction factor due to viscosity
Cp | = | specific heat at constant pressure, BTU/(lb•oF) | Kw | = | capacity correction factor due to back pressure (Fig. 5-16)
Cv | = | specific heat at constant volume, BTU/(lb•oF) | L | = | drum length, ft
C1 | = | coefficient determined by the ratio of specific heats of the gas or vapor at standard conditions | L/D | = | length to diameter ratio of pipe
d | = | flare tip diameter, inches | Lf | = | length of flame, ft
D | = | particle diameter, ft | M | = | Mach number at pipe outlet
f | = | correction factor based on the ratio of specific heats | MW | = | molecular weight of gas or vapor
F | = | environment factor (see Fig. 5-18) | MABP | = | maximum allowable back pressure, psig
F' | = | relief valve factor, dimensionless | NHV | = | net heating value of flare gas, Btu/lb
F* | = | Fraction of heat radiated | P | = | set pressure, psig
F2 | = | coefficient for subcritical flow (Fig. 5-14) | PCF | = | critical-flow pressure, psia
FS | = | spring force, pounds | Pn | = | normal operating gas pressure, psia
gpm | = | flow rate, gallons per minute at flowing temperature and pressure | P1 | = | upstream relieving pressure, psia. This is the set pressure plus the allowable overpressure plus the atmospheric pressure
g | = | acceleration due to gravity, 32.2 ft/sec2 | P1g | = | upstream relieving pressure, psig. This is the set pressure plus the allowable overpressure
gc | = | gravitational constant, 32.2 (ft•lbm)/(lbf•sec2) | P2 | = | downstream pressure at the valve outlet, psia
G | = | specific gravity of gas referred to air = 1.00 at 60 oF and 14.696 psia; or, if liquid, the specific gravity of liquid at flowing temperature referred to water = 1.00 at 60 oF | Pb | = | back pressure, psig
hL1 | = | enthalpy of saturated liquid at upstream pressure, Btu/lb | ΔP | = | pressure drop, psi
hL2 | = | enthalpy of saturated liquid at downstream pressure, Btu/lb | ΔPw | = | pressure drop, in. of water
hG2 | = | enthalpy of vapor at downstream pressure, Btu/lb | Q | = | heat input, Btu/hr
r | = | ratio of downstream pressure to upstream pressure, P2/P1 | Qr | = | heat released, Btu/hr
R | = | distance from flame center to point X, ft | Qv | = | flow through valve, scfm
Re | = | Reynolds number (dimensionless) | Wstm | = | steal flow, lb/hr
Ro | = | universal gas constant (10.73) (psia•ft3)/(lbmol•oR) | Wf | = | flare gas flow rate, lb/hr
S | = | specific heat, Btu/(lb •oF) | Wr | = | vapor rate to be relieved by the relief valve, lb/hr
t | = | temperature, oF | xi | = | weight fraction of component i in total stream
T | = | absolute temperature of the inlet vapor, oR | X | = | distance from the base of the stack to another point at the same elevation, ft
Tn | = | normal operating gas temperature, oR | Xc | = | see Fig. 5-21
T1 | = | gas temperature, oR, at the upstream pressure | Yc | = | see Fig. 5-21
Tw | = | vessel wall temperature, oR | Z | = | compressibility factor at flowing conditions
Ud | = | maximum allowable vapor velocity for vertical vessel, ft/sec | GREEK
V | = | gas velocity, ft/sec | Δ | = | prefix, indicates finite increment
Vex | = | exit velocity, ft/sec | ε | = | fraction of heat radiated
Vw | = | wind velocity, ft/sec (= 1.47 V'w) | ρL | = | density of liquid, lb/cu ft
V'w | = | wind velocity, mph | ρv | = | density of vapor, lb/cu ft
W | = | flow, lb/hr | θ | = | angle of flare flame from vertical, degrees
Whc | = | hydrocarbon flow, lb/hr | μ | = | viscosity at flowing temperature, centipoise
|  |  | µs | = | viscosity at flowing temperature, Saybolt Universal Seconds (SSU)

## Eq 5-1&3
GPSA Engineering Data Book 14th Edition
Equation 5-1&3 -- Size the safety valves in gas or vapor service (Critical Flow) |  |  |  |  | 0.9 | Rupture Disk
[5 empty] | 1 | No Rupture Disk
Given Data:
Line Size, D | = | 4.026 | in
Flow, W | = | 2500 | lb/hr
Gas Temperature, T1 | = | 520 | oR
Compressibility Factor, Z | = | 0.98
Coefficient of Discharge, Kd | = | 0.975
Upstream Relieving Pressure, P1 | = | 200 | psia
Capacity Correction Factor, Kb | = | 1 | See Fig. 5-12 and 5-13
Combination Correction, Kc | = | 1 | correction for rupture disk
Molecular Weight of Gas or Vapor, MW | = | 32 | g/mole
Specific Heat Ratio, k | = | 1.26
To determine the approximate size of the safety valve, the C1 (coefficient determined by the ratio of specific heats of the gas), must be determined using Eq. 5-3
C1 | = |  |  | Eq. 5-3
A | = |  |  | Eq. 5-1
CALCULATIONS
C1 | = | 343.1639
A | = | 0.14909 | sq in.
The sample calculations, equations and spreadsheets presented herein were developed using examples published in the Engineering Data Book as published by the Gas Processor Suppliers Association as a service to the gas processing industry. All information and calculation formulae has been compiled and edited in cooperation with Gas Processors Association (GPA).
While every effort has been made to present accurate and reliable technical information and calculation spreadsheets based on the GPSA Engineering Data Book sample calculations, the use of such information is voluntary and the GPA and GPSA do not guarantee the accuracy, completeness, efficacy, or timeliness of such information. Reference herein to any specific commercial product, calculation method, process, or service by trade-name, trademark, and service mark manufacturer or otherwise does not constitute or imply endorsement, recommendation or favoring by the GPA and/or GPSA.
The Calculation Spreadsheets are provided without warranty of any kind including warranties of accuracy or reasonableness of factual or scientific assumptions, studies or conclusions, or merchantability, fitness for a particular purpose, or non-infringement of intellectual property.
In no event will the GPA or GPSA and their members be liable for any damages whatsoever (including without limitation, those resulting from lost profits, lost data or business interruption) arising from the use, inability to, reference to or reliance on the information in this Publication, whether based on warranty, contract, tort or any other legal theory and whether or not advised of the possibility of such damages.
These calculation spreadsheets are provided to provide an “Operational level” of accuracy calculation based on rather broad assumptions (including but not limited to: temperatures, pressures, compositions, imperial curves, site conditions etc) and do not replace detailed and accurate Design Engineering taking into account actual process conditions, fluid properties, equipment condition or fowling and actual control set-point dead-band limitations.

## Eq 5-2
GPSA Engineering Data Book 14th Edition
Equation 5-2 -- Size the safety valves in gas or vapor service
Given Data:
Line Size, D | = | 4.026 | in
Flow Through Valve, Qv | = | 1500 | scfm
Gas Temperature, T1 | = | 520 | oR
Compressibility Factor, Z | = | 1
Coefficient of Discharge, Kd | = | 0.975
Upstream Relieving Pressure, P1 | = | 14.7 | psia
Capacity Correction Factor, Kb | = | 1 | See Fig. 5-12 and 5-13
Combination Correction, Kc | = | 1 | correction for rupture disk | Kc | 0.9 | rupture disk
Molecular Weight of Gas or Vapor, MW | = | 32 | g/mole |  | 1 | no rupture disk
Specific Heat Ratio, k | = | 1.4
To determine the approximate size of the safety valve, the C1 (coefficient determined by the ratio of specific eats of the gas), must be determined using Eq. 5-3
C1 | = |  |  |  |  | Eq. 5-3
A | = |  |  |  |  | Eq. 5-2
CALCULATIONS
C1 | = | 356.0604
A | = | 5.9994 | sq in.
The sample calculations, equations and spreadsheets presented herein were developed using examples published in the Engineering Data Book as published by the Gas Processor Suppliers Association as a service to the gas processing industry. All information and calculation formulae has been compiled and edited in cooperation with Gas Processors Association (GPA).
While every effort has been made to present accurate and reliable technical information and calculation spreadsheets based on the GPSA Engineering Data Book sample calculations, the use of such information is voluntary and the GPA and GPSA do not guarantee the accuracy, completeness, efficacy, or timeliness of such information. Reference herein to any specific commercial product, calculation method, process, or service by trade-name, trademark, and service mark manufacturer or otherwise does not constitute or imply endorsement, recommendation or favoring by the GPA and/or GPSA.
The Calculation Spreadsheets are provided without warranty of any kind including warranties of accuracy or reasonableness of factual or scientific assumptions, studies or conclusions, or merchantability, fitness for a particular purpose, or non-infringement of intellectual property.
In no event will the GPA or GPSA and their members be liable for any damages whatsoever (including without limitation, those resulting from lost profits, lost data or business interruption) arising from the use, inability to, reference to or reliance on the information in this Publication, whether based on warranty, contract, tort or any other legal theory and whether or not advised of the possibility of such damages.
These calculation spreadsheets are provided to provide an “Operational level” of accuracy calculation based on rather broad assumptions (including but not limited to: temperatures, pressures, compositions, imperial curves, site conditions etc) and do not replace detailed and accurate Design Engineering taking into account actual process conditions, fluid properties, equipment condition or fowling and actual control set-point dead-band limitations.

## Eq 5-4&5
GPSA Engineering Data Book 14th Edition
Equation 5-4&5 -- Calculate the relief valve orifice area and the Critical-flow Pressure (Subcritical Flow)
Flow is Subcriticial if P2 > PCF
Given Data:
Flow, W | = | 2500 | lb/hr
Gas Temperature, T1 | = | 520 | oR
Compressibility Factor, Z | = | 0.98
Coefficient of Discharge, Kd | = | 0.975
Combination Correction, Kc | = | 1 | correction for rupture disk | Kc | 0.9 | rupture disk
Downstream Pressure at Outlet, P2 | = | 57 | psia |  | 1 | no rupture disk
Upstream Relieving Pressure, P1 | = | 100 | psia
Molecular Weight of Gas or Vapor, MW | = | 32 | g/mole
Specific Heat Ratio, k | = | 1.4
To determine the relief valve orifice area, F2 must be determined first using Fig 5-12. Also, to determine the Critical-flow Pressure, use Eq. 5-5.
r | = |  |  |  | From Fig. 5-12
F2 | = |  |  |  | From Fig. 5-12
A | = |  |  |  | Eq 5-4
PCF | = |  |  |  | Eq 5-5
CALCULATIONS
r | = | 0.57
F2 | = | 0.73553
A | = | 0.28864 | sq in.
PCF | = | 52.8282 | psia
The sample calculations, equations and spreadsheets presented herein were developed using examples published in the Engineering Data Book as published by the Gas Processor Suppliers Association as a service to the gas processing industry. All information and calculation formulae has been compiled and edited in cooperation with Gas Processors Association (GPA).
While every effort has been made to present accurate and reliable technical information and calculation spreadsheets based on the GPSA Engineering Data Book sample calculations, the use of such information is voluntary and the GPA and GPSA do not guarantee the accuracy, completeness, efficacy, or timeliness of such information. Reference herein to any specific commercial product, calculation method, process, or service by trade-name, trademark, and service mark manufacturer or otherwise does not constitute or imply endorsement, recommendation or favoring by the GPA and/or GPSA.
The Calculation Spreadsheets are provided without warranty of any kind including warranties of accuracy or reasonableness of factual or scientific assumptions, studies or conclusions, or merchantability, fitness for a particular purpose, or non-infringement of intellectual property.
In no event will the GPA or GPSA and their members be liable for any damages whatsoever (including without limitation, those resulting from lost profits, lost data or business interruption) arising from the use, inability to, reference to or reliance on the information in this Publication, whether based on warranty, contract, tort or any other legal theory and whether or not advised of the possibility of such damages.
These calculation spreadsheets are provided to provide an “Operational level” of accuracy calculation based on rather broad assumptions (including but not limited to: temperatures, pressures, compositions, imperial curves, site conditions etc) and do not replace detailed and accurate Design Engineering taking into account actual process conditions, fluid properties, equipment condition or fowling and actual control set-point dead-band limitations.

## Eq 5-6&7
GPSA Engineering Data Book 14th Edition
Equation 5-6&7 -- Estimate the required area for safety-relief valves in steam service
Given Data:
Flow, W | = | 1500 | lb/hr
Correction Factor, Ksh | = | 1 | See Fig. 5-15 for superheated steam service
Coefficient of Discharge, Kd | = | 0.975
Upstream Relieving Pressure, P1 | = | 2000 | psia
Capacity Correction Factor, Kb | = | 1 | See Fig. 5-12 and 5-13
Combination Correction, Kc | = | 1 | correction for rupture disk | Kc | 0.9 | rupture disk
[5 empty] | 1 | no rupture disk
A | = |  |  |  | Eq. 5-6
Kn | = |  |  |  | Eq. 5-7
To determine the area for safety-relief valves in steam service, Kn is determined using Eq. 5-7, when 1500 < P1 > 3200 psia. Kn = 1 where P1 < 1500 psia.
CALCULATIONS
A | = | 0.014545 | sq in.
Kn | = | 1.0269
The sample calculations, equations and spreadsheets presented herein were developed using examples published in the Engineering Data Book as published by the Gas Processor Suppliers Association as a service to the gas processing industry. All information and calculation formulae has been compiled and edited in cooperation with Gas Processors Association (GPA).
While every effort has been made to present accurate and reliable technical information and calculation spreadsheets based on the GPSA Engineering Data Book sample calculations, the use of such information is voluntary and the GPA and GPSA do not guarantee the accuracy, completeness, efficacy, or timeliness of such information. Reference herein to any specific commercial product, calculation method, process, or service by trade-name, trademark, and service mark manufacturer or otherwise does not constitute or imply endorsement, recommendation or favoring by the GPA and/or GPSA.
The Calculation Spreadsheets are provided without warranty of any kind including warranties of accuracy or reasonableness of factual or scientific assumptions, studies or conclusions, or merchantability, fitness for a particular purpose, or non-infringement of intellectual property.
In no event will the GPA or GPSA and their members be liable for any damages whatsoever (including without limitation, those resulting from lost profits, lost data or business interruption) arising from the use, inability to, reference to or reliance on the information in this Publication, whether based on warranty, contract, tort or any other legal theory and whether or not advised of the possibility of such damages.
These calculation spreadsheets are provided to provide an “Operational level” of accuracy calculation based on rather broad assumptions (including but not limited to: temperatures, pressures, compositions, imperial curves, site conditions etc) and do not replace detailed and accurate Design Engineering taking into account actual process conditions, fluid properties, equipment condition or fowling and actual control set-point dead-band limitations.

## Eq 5-8
GPSA Engineering Data Book 14th Edition
Equation 5-8 -- Size the conventional and balanced bellows relief valves in liquid service
Given Data:
Flowrate, gpm | = | 250
Specific Gravity, G | = | 1.2 | at 60 oF
Set Pressure, P | = | 150 | psig
Back Pressure, Pb | = | 50 | psig
Coefficient of Discharge, Kd | = | 0.65
Upstream Relieving Pressure, P1 | = | 114 | psia
Capacity Correction Factor (viscosity), Kv | = | 0.95 | See Fig. 5-17
Combination Correction, Kc | = | 1 | correction for rupture disk | Kc | 0.9 | rupture disk
Capacity Correction Factor (backpressure), Kw | = | 0.85 | See Fig. 5-16 |  | 1 | no rupture disk
A | = |  |  |  | Eq. 5-8
CALCULATIONS
A | = | 1.7163 | sq in.
% Gauge Back Pressure for Fig. 5-16 | = | 33.3333
The sample calculations, equations and spreadsheets presented herein were developed using examples published in the Engineering Data Book as published by the Gas Processor Suppliers Association as a service to the gas processing industry. All information and calculation formulae has been compiled and edited in cooperation with Gas Processors Association (GPA).
While every effort has been made to present accurate and reliable technical information and calculation spreadsheets based on the GPSA Engineering Data Book sample calculations, the use of such information is voluntary and the GPA and GPSA do not guarantee the accuracy, completeness, efficacy, or timeliness of such information. Reference herein to any specific commercial product, calculation method, process, or service by trade-name, trademark, and service mark manufacturer or otherwise does not constitute or imply endorsement, recommendation or favoring by the GPA and/or GPSA.
The Calculation Spreadsheets are provided without warranty of any kind including warranties of accuracy or reasonableness of factual or scientific assumptions, studies or conclusions, or merchantability, fitness for a particular purpose, or non-infringement of intellectual property.
In no event will the GPA or GPSA and their members be liable for any damages whatsoever (including without limitation, those resulting from lost profits, lost data or business interruption) arising from the use, inability to, reference to or reliance on the information in this Publication, whether based on warranty, contract, tort or any other legal theory and whether or not advised of the possibility of such damages.
These calculation spreadsheets are provided to provide an “Operational level” of accuracy calculation based on rather broad assumptions (including but not limited to: temperatures, pressures, compositions, imperial curves, site conditions etc) and do not replace detailed and accurate Design Engineering taking into account actual process conditions, fluid properties, equipment condition or fowling and actual control set-point dead-band limitations.

## Eq 5-9
GPSA Engineering Data Book 14th Edition
Equation 5-9 -- Determine the Reynolds number
Given Data:
Flowrate, gpm | = | 250
Specific Gravity, G | = | 0.7 | at 60 oF
Discharge area of the valve, A' | = | 0.75 | sq in
viscosity at flowing temperature, μ | = | 0.0105 | centipoise
Re | = |  |  | Eq. 5-9
CALCULATIONS
Re (5-9) | = | 53886025.1244
The sample calculations, equations and spreadsheets presented herein were developed using examples published in the Engineering Data Book as published by the Gas Processor Suppliers Association as a service to the gas processing industry. All information and calculation formulae has been compiled and edited in cooperation with Gas Processors Association (GPA).
While every effort has been made to present accurate and reliable technical information and calculation spreadsheets based on the GPSA Engineering Data Book sample calculations, the use of such information is voluntary and the GPA and GPSA do not guarantee the accuracy, completeness, efficacy, or timeliness of such information. Reference herein to any specific commercial product, calculation method, process, or service by trade-name, trademark, and service mark manufacturer or otherwise does not constitute or imply endorsement, recommendation or favoring by the GPA and/or GPSA.
The Calculation Spreadsheets are provided without warranty of any kind including warranties of accuracy or reasonableness of factual or scientific assumptions, studies or conclusions, or merchantability, fitness for a particular purpose, or non-infringement of intellectual property.
In no event will the GPA or GPSA and their members be liable for any damages whatsoever (including without limitation, those resulting from lost profits, lost data or business interruption) arising from the use, inability to, reference to or reliance on the information in this Publication, whether based on warranty, contract, tort or any other legal theory and whether or not advised of the possibility of such damages.
These calculation spreadsheets are provided to provide an “Operational level” of accuracy calculation based on rather broad assumptions (including but not limited to: temperatures, pressures, compositions, imperial curves, site conditions etc) and do not replace detailed and accurate Design Engineering taking into account actual process conditions, fluid properties, equipment condition or fowling and actual control set-point dead-band limitations.

## Eq 5-10
GPSA Engineering Data Book 14th Edition
Equation 5-10 -- Determine the Reynolds number
Given Data:
Flowrate, gpm | = | 250
Discharge area of the valve, A' | = | 0.75 | sq in
viscosity at flowing temperature, μS | = | 0.068 | Saybolt Universal Seconds
Re | = |  |  | Eq. 5-10
CALCULATIONS
Re (5-10) | = | 53914326.6081
The sample calculations, equations and spreadsheets presented herein were developed using examples published in the Engineering Data Book as published by the Gas Processor Suppliers Association as a service to the gas processing industry. All information and calculation formulae has been compiled and edited in cooperation with Gas Processors Association (GPA).
While every effort has been made to present accurate and reliable technical information and calculation spreadsheets based on the GPSA Engineering Data Book sample calculations, the use of such information is voluntary and the GPA and GPSA do not guarantee the accuracy, completeness, efficacy, or timeliness of such information. Reference herein to any specific commercial product, calculation method, process, or service by trade-name, trademark, and service mark manufacturer or otherwise does not constitute or imply endorsement, recommendation or favoring by the GPA and/or GPSA.
The Calculation Spreadsheets are provided without warranty of any kind including warranties of accuracy or reasonableness of factual or scientific assumptions, studies or conclusions, or merchantability, fitness for a particular purpose, or non-infringement of intellectual property.
In no event will the GPA or GPSA and their members be liable for any damages whatsoever (including without limitation, those resulting from lost profits, lost data or business interruption) arising from the use, inability to, reference to or reliance on the information in this Publication, whether based on warranty, contract, tort or any other legal theory and whether or not advised of the possibility of such damages.
These calculation spreadsheets are provided to provide an “Operational level” of accuracy calculation based on rather broad assumptions (including but not limited to: temperatures, pressures, compositions, imperial curves, site conditions etc) and do not replace detailed and accurate Design Engineering taking into account actual process conditions, fluid properties, equipment condition or fowling and actual control set-point dead-band limitations.

## Eq 5-11
GPSA Engineering Data Book 14th Edition
Equation 5-11 -- approximate relieving rates of liquids expanded by thermal forces where no vapor is generated
Given Data:
Specific Gravity, G | = | 0.584 | at 60 oF
Heat Input, Q | = | 550000 | btu/hr
Liquid Expansion Coefficient, B | = | 0.0011 | 1/oF at relieving temperature
Specific Heat, S | = | 0.5692 | Btu/(lb•oF)
gpm | = |  |  | Eq. 5-11
CALCULATIONS
gpm | = | 3.6401 | gpm
The sample calculations, equations and spreadsheets presented herein were developed using examples published in the Engineering Data Book as published by the Gas Processor Suppliers Association as a service to the gas processing industry. All information and calculation formulae has been compiled and edited in cooperation with Gas Processors Association (GPA).
While every effort has been made to present accurate and reliable technical information and calculation spreadsheets based on the GPSA Engineering Data Book sample calculations, the use of such information is voluntary and the GPA and GPSA do not guarantee the accuracy, completeness, efficacy, or timeliness of such information. Reference herein to any specific commercial product, calculation method, process, or service by trade-name, trademark, and service mark manufacturer or otherwise does not constitute or imply endorsement, recommendation or favoring by the GPA and/or GPSA.
The Calculation Spreadsheets are provided without warranty of any kind including warranties of accuracy or reasonableness of factual or scientific assumptions, studies or conclusions, or merchantability, fitness for a particular purpose, or non-infringement of intellectual property.
In no event will the GPA or GPSA and their members be liable for any damages whatsoever (including without limitation, those resulting from lost profits, lost data or business interruption) arising from the use, inability to, reference to or reliance on the information in this Publication, whether based on warranty, contract, tort or any other legal theory and whether or not advised of the possibility of such damages.
These calculation spreadsheets are provided to provide an “Operational level” of accuracy calculation based on rather broad assumptions (including but not limited to: temperatures, pressures, compositions, imperial curves, site conditions etc) and do not replace detailed and accurate Design Engineering taking into account actual process conditions, fluid properties, equipment condition or fowling and actual control set-point dead-band limitations.

## Eq 5-12
GPSA Engineering Data Book 14th Edition
Equation 5-12 -- API RP 521 expresses relief requirements in terms of heat input from the fire to the vessel where adequate drainage and fire fighting equipment exists.
Given Data:
Environment factor, F | = | 1
Total wetted surface area of vessel | = | 55 | sq ft
Upstream Relieving Pressure | = | 114 | psia
Molecular Weight of Gas or Vapor | = | 32 | g/mole
The F factor is determined from Fig. 5-16. Wetted surface is the surface wetted by liquid when the tank is filled to the maximum operating level.
Q | = |  |  | Eq 5-12
CALCULATIONS
Q | = | 561457.2577 | Btu/hr
The sample calculations, equations and spreadsheets presented herein were developed using examples published in the Engineering Data Book as published by the Gas Processor Suppliers Association as a service to the gas processing industry. All information and calculation formulae has been compiled and edited in cooperation with Gas Processors Association (GPA).
While every effort has been made to present accurate and reliable technical information and calculation spreadsheets based on the GPSA Engineering Data Book sample calculations, the use of such information is voluntary and the GPA and GPSA do not guarantee the accuracy, completeness, efficacy, or timeliness of such information. Reference herein to any specific commercial product, calculation method, process, or service by trade-name, trademark, and service mark manufacturer or otherwise does not constitute or imply endorsement, recommendation or favoring by the GPA and/or GPSA.
The Calculation Spreadsheets are provided without warranty of any kind including warranties of accuracy or reasonableness of factual or scientific assumptions, studies or conclusions, or merchantability, fitness for a particular purpose, or non-infringement of intellectual property.
In no event will the GPA or GPSA and their members be liable for any damages whatsoever (including without limitation, those resulting from lost profits, lost data or business interruption) arising from the use, inability to, reference to or reliance on the information in this Publication, whether based on warranty, contract, tort or any other legal theory and whether or not advised of the possibility of such damages.
These calculation spreadsheets are provided to provide an “Operational level” of accuracy calculation based on rather broad assumptions (including but not limited to: temperatures, pressures, compositions, imperial curves, site conditions etc) and do not replace detailed and accurate Design Engineering taking into account actual process conditions, fluid properties, equipment condition or fowling and actual control set-point dead-band limitations.

## Eq 5-13
GPSA Engineering Data Book 14th Edition
Equation 5-13 -- Determine the required relieving capacity when the latent heat is determined
Given Data:
Latent Heat of the liquid exposed to fire, Hl | = | 17 | Btu/lb
Heat Input, Q | = | 1420 | Btu/hr
The value W is used to size the relief valve orifice using Eq 5-1 or Eq 5-4.
W | = |  |  | Eq 5-13
CALCULATIONS
Flow, W | = | 83.5294 | lb/hr
The sample calculations, equations and spreadsheets presented herein were developed using examples published in the Engineering Data Book as published by the Gas Processor Suppliers Association as a service to the gas processing industry. All information and calculation formulae has been compiled and edited in cooperation with Gas Processors Association (GPA).
While every effort has been made to present accurate and reliable technical information and calculation spreadsheets based on the GPSA Engineering Data Book sample calculations, the use of such information is voluntary and the GPA and GPSA do not guarantee the accuracy, completeness, efficacy, or timeliness of such information. Reference herein to any specific commercial product, calculation method, process, or service by trade-name, trademark, and service mark manufacturer or otherwise does not constitute or imply endorsement, recommendation or favoring by the GPA and/or GPSA.
The Calculation Spreadsheets are provided without warranty of any kind including warranties of accuracy or reasonableness of factual or scientific assumptions, studies or conclusions, or merchantability, fitness for a particular purpose, or non-infringement of intellectual property.
In no event will the GPA or GPSA and their members be liable for any damages whatsoever (including without limitation, those resulting from lost profits, lost data or business interruption) arising from the use, inability to, reference to or reliance on the information in this Publication, whether based on warranty, contract, tort or any other legal theory and whether or not advised of the possibility of such damages.
These calculation spreadsheets are provided to provide an “Operational level” of accuracy calculation based on rather broad assumptions (including but not limited to: temperatures, pressures, compositions, imperial curves, site conditions etc) and do not replace detailed and accurate Design Engineering taking into account actual process conditions, fluid properties, equipment condition or fowling and actual control set-point dead-band limitations.

## Eq 5-14
GPSA Engineering Data Book 14th Edition
Equation 5-14 -- Determine the required relief area based on fire for vessels containing only vapor.
Given Data:
Relief Valve Factor, F' | = | 0.025
Vessel Area Exposed to Fire, A3 | = | 115 | sq ft
Upstream Relieving Pressure, P1 | = | 175.7 | psia
A | = |  |  | Eq 5-14
CALCULATIONS
Discharge area, A | = | 0.2169 | sq in.
The sample calculations, equations and spreadsheets presented herein were developed using examples published in the Engineering Data Book as published by the Gas Processor Suppliers Association as a service to the gas processing industry. All information and calculation formulae has been compiled and edited in cooperation with Gas Processors Association (GPA).
While every effort has been made to present accurate and reliable technical information and calculation spreadsheets based on the GPSA Engineering Data Book sample calculations, the use of such information is voluntary and the GPA and GPSA do not guarantee the accuracy, completeness, efficacy, or timeliness of such information. Reference herein to any specific commercial product, calculation method, process, or service by trade-name, trademark, and service mark manufacturer or otherwise does not constitute or imply endorsement, recommendation or favoring by the GPA and/or GPSA.
The Calculation Spreadsheets are provided without warranty of any kind including warranties of accuracy or reasonableness of factual or scientific assumptions, studies or conclusions, or merchantability, fitness for a particular purpose, or non-infringement of intellectual property.
In no event will the GPA or GPSA and their members be liable for any damages whatsoever (including without limitation, those resulting from lost profits, lost data or business interruption) arising from the use, inability to, reference to or reliance on the information in this Publication, whether based on warranty, contract, tort or any other legal theory and whether or not advised of the possibility of such damages.
These calculation spreadsheets are provided to provide an “Operational level” of accuracy calculation based on rather broad assumptions (including but not limited to: temperatures, pressures, compositions, imperial curves, site conditions etc) and do not replace detailed and accurate Design Engineering taking into account actual process conditions, fluid properties, equipment condition or fowling and actual control set-point dead-band limitations.

## Eq 5-15
GPSA Engineering Data Book 14th Edition
Equation 5-15 -- F' for Eq 5-14 can be determined using Eq 5-15
Given Data:
Coefficient determined by the ratio of specific heats of the gas or vapor at standard conditions, C1 | = | 356 | See Eq 5-3
Coefficient of Discharge, Kd | = | 0.975
Vessel wall temperature, Tw | = | 2100 | °R
Gas temperature, °R, at the upstream pressure, T1 | = | 520 | °R
If the result of these values in Eq 5-15 is less than 0.01, then F' = 0.01. Note if insufficient information is available to use Eq 5-15, then use F' = 0.045.
F' | = |  |  | Eq 5-15
CALCULATIONS
F' | = | 0.068995
The sample calculations, equations and spreadsheets presented herein were developed using examples published in the Engineering Data Book as published by the Gas Processor Suppliers Association as a service to the gas processing industry. All information and calculation formulae has been compiled and edited in cooperation with Gas Processors Association (GPA).
While every effort has been made to present accurate and reliable technical information and calculation spreadsheets based on the GPSA Engineering Data Book sample calculations, the use of such information is voluntary and the GPA and GPSA do not guarantee the accuracy, completeness, efficacy, or timeliness of such information. Reference herein to any specific commercial product, calculation method, process, or service by trade-name, trademark, and service mark manufacturer or otherwise does not constitute or imply endorsement, recommendation or favoring by the GPA and/or GPSA.
The Calculation Spreadsheets are provided without warranty of any kind including warranties of accuracy or reasonableness of factual or scientific assumptions, studies or conclusions, or merchantability, fitness for a particular purpose, or non-infringement of intellectual property.
In no event will the GPA or GPSA and their members be liable for any damages whatsoever (including without limitation, those resulting from lost profits, lost data or business interruption) arising from the use, inability to, reference to or reliance on the information in this Publication, whether based on warranty, contract, tort or any other legal theory and whether or not advised of the possibility of such damages.
These calculation spreadsheets are provided to provide an “Operational level” of accuracy calculation based on rather broad assumptions (including but not limited to: temperatures, pressures, compositions, imperial curves, site conditions etc) and do not replace detailed and accurate Design Engineering taking into account actual process conditions, fluid properties, equipment condition or fowling and actual control set-point dead-band limitations.

## Thermal Radiation Eqs
GPSA Engineering Data Book 14th Edition
Determining Elevated Flare Thermal Radiation
Given Data:
gas velocity, V | = | 125 | ft/sec |  | density, ρ | = | 0.1162 | lb/cu ft
wind velocity, Vw | = | 36 | ft/sec |  | specific heat ratio, k | = | 1.13 | Cp/Cv
flow, W | = | 4500 | lb/hr |  | molecular weight, MW | = | 44.1 | g/mole
Flare Gas Flow Rate, Wf | = | 212 | lb/hr |  | net heating value of flare gas, NHV | = | 19760 | Btu/lb
Fraction of Heat Radiated, ε | = | 0.1 | See Fig. 5-20 |  | downstream pressure, P2 | = | 150 | psia
mach, M | = | 0.5 |  |  | absolute temperature of the inlet vapor, T | = | 540 | °R
Stack Height, Hs | = | 25 | ft |  | compressibility factor at flowing conditions, Z | = | 0.98
distance from the base of the stack to another point , X | = | 35 | ft
I | = |  |  |  |  | Eq. 5-19
Lf | = |  |  |  |  | Eq. 5-20
ΔPw | = |  |  | = |  | Eq. 5-21
d | = |  |  |  |  | Eq. 5-22
a | = |  |  |  |  | Eq. 5-23
θ | = |  |  |  |  | Eq. 5-24
Vex | = |  |  |  |  | Eq. 5-25
Xc | = |  |  |  |  | Eq. 5-26
Yc | = |  |  |  |  | Eq. 5-27
R | = |  |  |  |  | Eq. 5-28
CALCULATIONS
I | = | 17.4345 | Btu/(hr•ft2)
Lf | = | 2.1737 | ft
ΔPw | = | 5.423 | in. of water
d | = | 0.69225 | in
a | = | 829.5101 | ft/sec
θ | = | 11.7747 | degrees
Vex | = | 172.7037 | ft/sec
Xc | = | -0.51557 | ft
Yc | = | 0.50911 | ft
R | = | 43.7272 | ft
The sample calculations, equations and spreadsheets presented herein were developed using examples published in the Engineering Data Book as published by the Gas Processor Suppliers Association as a service to the gas processing industry. All information and calculation formulae has been compiled and edited in cooperation with Gas Processors Association (GPA).
While every effort has been made to present accurate and reliable technical information and calculation spreadsheets based on the GPSA Engineering Data Book sample calculations, the use of such information is voluntary and the GPA and GPSA do not guarantee the accuracy, completeness, efficacy, or timeliness of such information. Reference herein to any specific commercial product, calculation method, process, or service by trade-name, trademark, and service mark manufacturer or otherwise does not constitute or imply endorsement, recommendation or favoring by the GPA and/or GPSA.
The Calculation Spreadsheets are provided without warranty of any kind including warranties of accuracy or reasonableness of factual or scientific assumptions, studies or conclusions, or merchantability, fitness for a particular purpose, or non-infringement of intellectual property.
In no event will the GPA or GPSA and their members be liable for any damages whatsoever (including without limitation, those resulting from lost profits, lost data or business interruption) arising from the use, inability to, reference to or reliance on the information in this Publication, whether based on warranty, contract, tort or any other legal theory and whether or not advised of the possibility of such damages.
These calculation spreadsheets are provided to provide an “Operational level” of accuracy calculation based on rather broad assumptions (including but not limited to: temperatures, pressures, compositions, imperial curves, site conditions etc) and do not replace detailed and accurate Design Engineering taking into account actual process conditions, fluid properties, equipment condition or fowling and actual control set-point dead-band limitations.

## Eq 5-33&34
GPSA Engineering Data Book 14th Edition
Equation 5-33&34 -- Calculate the steam flow for a smokeless flare.
Given Data:
Hydrocarbon Flow, Whc | = | 450 | lb/hr
Molecular Weight of Gas or Vapor | = | 32 | g/mole
Wstm (Mixture of paraffins) | = |  |  | Eq. 5-33
Wstm (Mixture of olefins) | = |  |  | Eq. 5-34
Calculations
Wstm (Mixture of paraffins) | = | 68.625 | lb/hr
Wstm (Mixture of olefins) | = | 203.625 | lb/hr
The sample calculations, equations and spreadsheets presented herein were developed using examples published in the Engineering Data Book as published by the Gas Processor Suppliers Association as a service to the gas processing industry. All information and calculation formulae has been compiled and edited in cooperation with Gas Processors Association (GPA).
While every effort has been made to present accurate and reliable technical information and calculation spreadsheets based on the GPSA Engineering Data Book sample calculations, the use of such information is voluntary and the GPA and GPSA do not guarantee the accuracy, completeness, efficacy, or timeliness of such information. Reference herein to any specific commercial product, calculation method, process, or service by trade-name, trademark, and service mark manufacturer or otherwise does not constitute or imply endorsement, recommendation or favoring by the GPA and/or GPSA.
The Calculation Spreadsheets are provided without warranty of any kind including warranties of accuracy or reasonableness of factual or scientific assumptions, studies or conclusions, or merchantability, fitness for a particular purpose, or non-infringement of intellectual property.
In no event will the GPA or GPSA and their members be liable for any damages whatsoever (including without limitation, those resulting from lost profits, lost data or business interruption) arising from the use, inability to, reference to or reliance on the information in this Publication, whether based on warranty, contract, tort or any other legal theory and whether or not advised of the possibility of such damages.
These calculation spreadsheets are provided to provide an “Operational level” of accuracy calculation based on rather broad assumptions (including but not limited to: temperatures, pressures, compositions, imperial curves, site conditions etc) and do not replace detailed and accurate Design Engineering taking into account actual process conditions, fluid properties, equipment condition or fowling and actual control set-point dead-band limitations.

## Limits
GPSA Engineering Data Book 14th Edition
LIMITS
The rate of flow through a relief valve nozzle is dependent on P1 and is independent of P2 as long as P2 < PCF
Real gas specific heat ratios should not be used for the ideal gas specific heat ratio, k, which is independent of pressure.
Ideal gas specific heat ratio should only be used for real gases where 0.8 > z < 1.1
Kn = 1.0 if P1 < 1500 psia. For 1500 psia > P1 < 3200 psia, use Eq 5-7.
Eq 5-8 valid for Turbulent Flow. If Re < 4000, see discussion on page 5-12 regarding Laminar Flow.
Eq 5-11 assumes no vapor is generated and liquid is non-compressible.