## Revisions
GPSA Engineering Data Book 14th Edition
REVISION | DATE | REASON(S) FOR REVISION
0 | 2017-04-01 | Initial release

## Nomenclature
GPSA Engineering Data Book 14th Edition
FIG. 6-1
Nomenclature
A | = | surface area, ft2 | X | = | insulation thickness, in.
b | = | ellipse minor radius, ft | yi | = | mole fraction of component i in the vapor phase
Bmax | = | vapor pressure of liquid at maximum surface temperature, psia | Z | = | compressibility factor
Bmin | = | vapor pressure of liquid at minimum surface temperature, psia
D | = | cylinder diameter, ft | Greek
f(Zc) | = | cylinder partial volume factor, dimensionless | α | = | radians
f(Ze) | = | head partial volume factor, dimensionless | Δ | = | absolute internal tank pressure at which vacuum vent opens, psia
H | = | correction factor for horizontal surfaces | π | = | 3.14159…
Hn | = | depth of liquid in cylinder, ft | φ | = | required storage pressure, psia
Hp | = | height of liquid, ft | Σ | = | summation
HT | = | height, ft
k | = | thermal conductivity, Btu/[(hr • sq ft • °F)/in] | DP | = | design pressure is the pressure at which the most severe condition of coincident pressure and temperature expected during normal operation is reached. For this condition, the maximum difference in pressure between the inside and outside of a vessel or between any two chambers of a combination unit shall be considered. (ASME Code for Unfired Pressure Vessels, Section VIII)
K | = | equilibrium constant, y/x, dimensionless
Kl | = | head coefficient, dimensionless
L | = | length, ft
MWi | = | molecular weight of component i, lb/lb mole | MAWP | = | maximum allowable working pressure shall be defined as the maximum positive gauge pressure permissible at the top of a tank when in operation, which is the basis for the pressure setting of the safety-relieving devices on the tank. It is synonymous with the nominal pressure rating for the tank as referred to in API Standards 620 and 650.
ng | = | number of moles of vapor
ni | = | number of moles of component i
P | = | absolute pressure, psia
Pa | = | atmospheric pressure, psia | OP | = | operating pressure is the pressure at which a vessel normally operates. It shall not exceed the maximum allowable working pressure of the vessel. A suitable margin should be allowed between the pressure normally existing in the gas or vapor space and the pressure at which the relief valves are set, so as to allow for the increases in pressure caused by variations in the temperature or gravity of the liquid contents of the tank and other factors affecting the pressure in the gas or vapor space. (API Standard 620)
Pc | = | critical pressure, psia
PR | = | reduced pressure, dimensionless
Q | = | heat flow, Btu/sq ft • hr
R | = | gas constant, 10.73 psia • ft3/(R • lb mole)
Rl | = | cylinder radius, ft | RVP | = | Reid Vapor Pressure is a vapor pressure for liquid products as determined by ASTM test procedure D-323. The Reid vapor pressure is defined as pounds per sq in. at 100 °F. The RVP is always less than the true vapor pressure at 100 °F
Ri | = | thermal resistance of insulation (X/k), (hr • sq ft • °F)/Btu
T | = | temperature, °R
Ta | = | ambient air temperature, °F | TVP | = | true vapor pressure is the pressure at which the gas and liquid in a closed container are in equilibrium at a given temperature.
Tc | = | critical temperature, °R or °F
Tf | = | temperature drop through surface air film, °F
Th | = | hot face temperature, °F
Ti | = | temperature drop through insulation, °F
Tm | = | mean temperature of insulation, °F
Tmax | = | maximum average temperature, °F
Tmin | = | minimum average temperature, °F
TR | = | reduced temperature, dimensionless
Ts | = | outside surface temperature, °F
V | = | volume, ft3
W | = | width, ft
xi | = | mole fraction of component i in the liquid phase

## Example 6-8
GPSA Engineering Data Book 14th Edition
Example 6-8 -- Determine three points of data used to plot Fig 6-21. | [7 empty] | Example 6-8 -- Determine three points of data used to plot Fig 6-21.
Given Data: | [7 empty] | Given Data:
Volume | = | 1000 | gal |  |  |  |  | Volume | = | 1000 | gal
MWC2 | = | 30.07 | lb/lb mol |  |  |  |  | MWC2 | = | 30.07 | lb/lb mol
MWC3 | = | 44.096 | lb/lb mol |  |  |  |  | MWC3 | = | 44.096 | lb/lb mol
MWiC4 | = | 58.123 | lb/lb mol |  |  |  |  | MWiC4 | = | 58.123 | lb/lb mol
C2 x | = | 0.03 | Liquid portion |  |  |  |  | C2 x | = | 0.03 | Liquid portion
C3 x | = | 0.95 | Liquid portion |  |  |  |  | C3 x | = | 0.95 | Liquid portion
iC4 x | = | 0.02 | Liquid portion |  |  |  |  | iC4 x | = | 0.02 | Liquid portion
Bubble Point Pressures | [7 empty] | Bubble Point Pressures
| = | 42 | psia | [5 empty] | = | 42 | psia
| = | 114 | psia | [5 empty] | = | 114 | psia
| = | 255 | psia | [5 empty] | = | 255 | psia
Bubble Point Temperatures | [7 empty] | Bubble Point Temperatures
| = | 0 | °F | = | 459.67 | °R |  |  | = | 0 | °F | = | 459.67 | °R
| = | 60 | °F | = | 519.67 | °R |  |  | = | 60 | °F | = | 519.67 | °R
| = | 120 | °F | = | 579.67 | °R |  |  | = | 120 | °F | = | 579.67 | °R
Critical Temperatures (from Section 23) | [7 empty] | Critical Temperatures (from Section 23)
C2 | = | 89.924 | °F |  |  |  |  | C2 | = | 89.924 | °F
C3 | = | 205.92 | °F |  |  |  |  | C3 | = | 205.92 | °F
iC4 | = | 274.41 | °F |  |  |  |  | iC4 | = | 274.41 | °F
Critical Pressures (from Section 23) | [7 empty] | Critical Pressures (from Section 23)
C2 | = | 706.6 | psia |  |  |  |  | C2 | = | 706.6 | psia
C3 | = | 615.5 | psia |  |  |  |  | C3 | = | 615.5 | psia
iC4 | = | 527.9 | psia |  |  |  |  | iC4 | = | 527.9 | psia
To determine Composition of Vapor | [7 empty] | To determine Composition of Vapor
K | = | y / x | [5 empty] | K | = | y / x
Rearranging, | [7 empty] | Rearranging,
y | = | K • x | [5 empty] | y | = | K • x
To determine pseudo critical temperature | [7 empty] | To determine pseudo critical temperature
Tpc | = | ΣyiTci + 459.67 | [5 empty] | Tpc | = | ΣyiTci + 459.67
To determine pseudo critical pressure | [7 empty] | To determine pseudo critical pressure
Ppc | = | ΣyiPci | [5 empty] | Ppc | = | ΣyiPci
To determine Number of Moles of Vapor | [7 empty] | To determine Number of Moles of Vapor
ng | = | PV/ZRT | [5 empty] | ng | = | PV/ZRT
To determine Number of Moles of Component i | [7 empty] | To determine Number of Moles of Component i
ni | = | ng • yi | [5 empty] | ni | = | ng • yi
Intermediate Calculations (not shown) | [7 empty] | Intermediate Calculations (not shown)
Using Charts in Section 25 | [7 empty] | Using Charts in Section 25
|  | Bubble-point Pressures | [7 empty] | Bubble-point Pressures
Component | Composition | 0 °F, 42 psia | 60 °F, 114 psia | 120 °F, 255 psia |  |  |  | Component | Composition | 0 °F, 42 psia | 60 °F, 114 psia | 120 °F, 255 psia
| x | K | K | K |  |  |  |  | x | K | K | K
C2 | 0.03 | 4.35 | 3.15 | 2.55 |  |  |  | C2 | 0.03 | 4.35 | 3.15 | 2.55
C3 | 0.95 | 0.909 | 0.945 | 0.962 |  |  |  | C3 | 0.95 | 0.909 | 0.945 | 0.962
iC4 | 0.02 | 0.309 | 0.398 | 0.493 |  |  |  | iC4 | 0.02 | 0.309 | 0.398 | 0.493
| 1 | [7 empty] | 1
Finding Composition of Vapor | [7 empty] | Finding Composition of Vapor
|  | Bubble-point Pressures | [7 empty] | Bubble-point Pressures
Component | Composition | 0 °F, 42 psia |  | 60 °F, 114 psia |  | 120 °F, 255 psia |  | Component | Composition | 0 °F, 42 psia |  | 60 °F, 114 psia |  | 120 °F, 255 psia
| x | K | y | K | y | K | y |  | x | K | y | K | y | K | y
C2 | 0.03 | 4.35 | 0.1305 | 3.15 | 0.0945 | 2.55 | 0.0765 | C2 | 0.03 | 4.35 | 0.1305 | 3.15 | 0.0945 | 2.55 | 0.0765
C3 | 0.95 | 0.909 | 0.86355 | 0.945 | 0.89775 | 0.962 | 0.9139 | C3 | 0.95 | 0.909 | 0.86355 | 0.945 | 0.89775 | 0.962 | 0.9139
iC4 | 0.02 | 0.309 | 0.00618 | 0.398 | 0.00796 | 0.493 | 0.00986 | iC4 | 0.02 | 0.309 | 0.00618 | 0.398 | 0.00796 | 0.493 | 0.00986
| 1 |  | 1.0002 |  | 1.0002 |  | 1.0003 |  | 1 |  | 1.0002 |  | 1.0002 |  | 1.0003
Finding Compressibility Factor | [7 empty] | Finding Compressibility Factor
Vapor Average MW, Σ(yiMWi) | = | 42.3624 |  | 42.8915 |  | 43.1728 |  | Vapor Average MW, Σ(yiMWi) | = | 42.3624 |  | 42.8915 |  | 43.1728
Pseudo Tc, °R | = | 650.9232 |  | 655.2168 |  | 657.4452 |  | Pseudo Tc, °R | = | 650.9232 |  | 655.2168 |  | 657.4452
Pseudo Pc, psia | = | 626.9887 |  | 623.5409 |  | 621.7654 |  | Pseudo Pc, psia | = | 626.9887 |  | 623.5409 |  | 621.7654
TR | = | 0.70618 |  | 0.79313 |  | 0.8817 |  | TR | = | 0.70618 |  | 0.79313 |  | 0.8817
PR | = | 0.066987 |  | 0.18283 |  | 0.41012 |  | PR | = | 0.066987 |  | 0.18283 |  | 0.41012
Z (from Section 23) | = | 0.913 |  | 0.855 |  | 0.73 |  | Z (from Section 23) | = | 0.913 |  | 0.855 |  | 0.73
V | = | 1000 gal • (1ft3/7.481 gal) |  | = | 133.672 | ft3 |  | V | = | 1000 gal • (1ft3/7.481 gal) |  | = | 133.672 | ft3
To calculate moles of vapor per 1000 gal of vapor | [7 empty] | To calculate moles of vapor per 1000 gal of vapor
Component | ng |  |  | ni |  |  |  | Component | ng |  |  | ni
| 0 °F, 42 psia | 60 °F, 114 psia | 120 °F, 255 psia | 0 °F, 42 psia | 60 °F, 114 psia | 120 °F, 255 psia |  |  | 0 °F, 42 psia | 60 °F, 114 psia | 120 °F, 255 psia | 0 °F, 42 psia | 60 °F, 114 psia | 120 °F, 255 psia
C2 | 1.2467 | 3.1963 | 7.5072 | 0.1627 | 0.30205 | 0.5743 |  | C2 | 1.2467 | 3.1963 | 7.5072 | 0.1627 | 0.30205 | 0.5743
C3 | 1.2467 | 3.1963 | 7.5072 | 1.0766 | 2.8695 | 6.8608 |  | C3 | 1.2467 | 3.1963 | 7.5072 | 1.0766 | 2.8695 | 6.8608
iC4 | 1.2467 | 3.1963 | 7.5072 | 0.0077048 | 0.025443 | 0.074021 |  | iC4 | 1.2467 | 3.1963 | 7.5072 | 0.0077048 | 0.025443 | 0.074021
ng = Σni |  |  |  | 1.247 | 3.197 | 7.5091 |  | ng = Σni |  |  |  | 1.247 | 3.197 | 7.5091
To Calculate Liquid Equivalent Gallons per 1000 gallons of vapor | [7 empty] | To Calculate Liquid Equivalent Gallons per 1000 gallons of vapor
|  | Liquid Equivalent, Gal | [7 empty] | Liquid Equivalent, Gal
Component | (From Sect 23) gal/mole | 0 °F, 42 psia | 60 °F, 114 psia | 120 °F, 255 psia |  |  |  | Component | (From Sect 23) gal/mole | 0 °F, 42 psia | 60 °F, 114 psia | 120 °F, 255 psia
C2 | 10.119 | 1.6463 | 3.0565 | 5.8113 |  |  |  | C2 | 10.119 | 1.6463 | 3.0565 | 5.8113
C3 | 10.424 | 11.2226 | 29.9117 | 71.5171 |  |  |  | C3 | 10.424 | 11.2226 | 29.9117 | 71.5171
iC4 | 12.384 | 0.095416 | 0.31508 | 0.91667 |  |  |  | iC4 | 12.384 | 0.095416 | 0.31508 | 0.91667
Total |  | 12.9644 | 33.2833 | 78.2452 |  |  |  | Total |  | 12.9644 | 33.2833 | 78.2452
The sample calculations, equations and spreadsheets presented herein were developed using examples published in the Engineering Data Book as published by the Gas Processor Suppliers Association as a service to the gas processing industry. All information and calculation formulae has been compiled and edited in cooperation with Gas Processors Association (GPA). While every effort has been made to present accurate and reliable technical information and calculation spreadsheets based on the GPSA Engineering Data Book sample calculations, the use of such information is voluntary and the GPA and GPSA do not guarantee the accuracy, completeness, efficacy or timeliness of such information. Reference herein to any specific commercial product, calculation method, process, or service by trade-name, trademark, and service mark manufacturer or otherwise does not constitute or imply endorsement, recommendation or favoring by the GPA and/or GPSA. The Calculation Spreadsheets are provided without warranty of any kind including warranties of accuracy or reasonableness of factual or scientific assumptions, studies or conclusions, or merchantability, fitness for a particular purpose or non-infringement of intellectual property. In no event will the GPA or GPSA and their members be liable for any damages whatsoever (including without limitation, those resulting from lost profits, lost data or business interruption) arising from the use, inability to , reference to or reliance on the information in thes Publication, whether based on warranty, contract, tort or any other legal theory and whether or not advised of the possibility of such damages. These calculation spreadsheets are provided to provide an “Operational level” of accuracy calculation based on rather broad assumptions (including but not limited to; temperatures, pressures, compositions, imperial curves, site conditions etc) and do not replace detailed and accurate Design Engineering taking into account actual process conditions, fluid properties, equipment condition or fowling and actual control set-point dead-band limitations.