## Revisions
GPSA Engineering Data Book 14th Edition
REVISION | DATE | REASON(S) FOR REVISION
0 | 2017-04-01 | Initial release

## Nomenclature
GPSA Engineering Data Book 14th Edition
FIG. 7-1
Nomenclature
A | = | area, ft2 | MW | = | molecular weight, lb/lb mole
Amesh | = | Mesh pad area, ft2 | NILL | = | Normal interphase liquid level
Ap | = | particle or droplet cross sectional area, ft2 | NLL | = | Normal liquid level
C' | = | drag coefficient of particle, dimensionless (Fig. 7-3) | Nref | = | Reynolds film number
D | = | Vessel diamter, ft | Nμ | = | Interfacial viscosity number
Dc | = | Characteristic diameter in Stoke Number, St | OD | = | Outside diamter, in
Dh | = | Liquid hydraulic diameter, ft | P | = | system pressure, psia
Dp | = | droplet diameter, ft | QA | = | actual gas flow rate, ft3/sec
d2 | = | Nozzel diamter, ft | Q1 | = | Liquid volumetric flow rate, ft3/min
d95 | = | Droplet size (micron) for 95% removal | Q1,max | = | Maximum liquid volumetric flow rate, ft3/min
g | = | acceleration due to gravity, 32.2 ft/sec2 | R | = | gas constant, 10.73 (psia•ft3)(°R•lb mole)
GOR | = | Gas-oil ratio | Re | = | Reynolds number, dimensionless
H | = | Height, ft | Stk | = | Dimensionless Stokes Number: [g • pc • Vc • D2p]/(18μc • Dc)
Hset | = | Settling height, ft | T | = | system temperature, °R
HILL | = | High interphase liquid level | t | = | retention time, minutes
HHILL | = | High- high interphase liquid level | V | = | Velocity, ft/sec
HLL | = | High liquid level | Vc | = | Velocity of continuous phase, ft/sec
HHLL | = | High- high liquid level | Vh | = | Flow vapor velocity between gas-liquid interphase and the top of a horizontal separator, ft/sec
J | = | gas momentum, lb/(ft•sec2) | V1 | = | Liquid velocity, ft/sec
K | = | empirical constant for separator sizing, ft/sec | Vr | = | Gas velocity relative to liquid, ft/sec
KCR | = | proportionality constant from Fig. 7-4 for use in Eq 7-5, dimensionless | Vr,max | = | Maximum velocity of a gas relative to liquid to resist substantial re-entreainment
L | = | seam to seam length of vessel, ft | Vt | = | critical or terminal gas velocity necessary for particles of size Dp to drop or settle out of gas, ft/sec
Lset | = | Effective gravity droplet settling length for a horizontal separator, ft | Wg | = | Flow rate of gas, lb/hr
LILL | = | Low interphase liquid level | W1 | = | Flow rate of liquid, lb/hr
LLILL | = | Low-low interphase liquid level | Z | = | compressibility factor, dimensionless
LLL | = | Low liquid level | Greek
LLLL | = | Low-low liquid level | β | = | Ratio of the number of influent particles of a given size to the number of effluent particles of the same size
Mp | = | mass of droplet or particle, lb | ρc | = | Continuous phase density, lb/ft3
|  |  | ρg | = | gas phase density, lb/ft3
|  |  | ρl | = | liquid phase density, droplet or particle, lb/ft3
|  |  | ρhl | = | Heavy liquid phase density, lb/ft3
|  |  | ρll | = | Light liquid phase density, lb/ft3
|  |  | ρm | = | Mixed fluid density, lb/ft3
|  |  | ρp | = | Droplet or partical phase density, lb/ft3
|  |  | μc | = | viscosity of continuous pase, Cp
|  |  | μg | = | Gas viscosity, cP
|  |  | μhl | = | Heavy liquid phase viscosity, cP
|  |  | μll | = | Light liquid phase viscosity, cP
|  |  | μ1 | = | Liquid viscosity, cP
|  |  | σ | = | Liquid surface tension, dynes/cm
|  |  | φ | = | Flow parameter
The sample calculations, equations and spreadsheets presented herein were developed using examples published in the Engineering Data Book as published by the Gas Processors Suppliers Association as a service to the gas processing industry. All information and calculation formulae has been compiled and edited in cooperation with Gas Processors Association (GPA).
While every effort has been made to present accurate and reliable technical information and calculation spreadsheets based on the GPSA Engineering Data Book sample calculations, the use of such information is voluntary and the GPA and GPSA do not guarantee the accuracy, completeness, efficacy, or timeliness of such information. Reference herein to any specific commercial product, calculation method, process, or service by trade-name, trademark, and service mark manufacturer or otherwise does not constitute or imply endorsement, recommendation or favoring by the GPA and/or GPSA.
The Calculation Spreadsheets are provided without warranty of any kind including warranties of accuracy or reasonableness of factual or scientific assumptions, studies or conclusions, or merchantability, fitness for a particular purpose, or non-infringement of intellectual property.
In no event will the GPA or GPSA and their members be liable for any damages whatsoever (including without limitation, those resulting from lost profits, lost data or business interruption) arising from the use, inability to, reference to or reliance on the information in this Publication, whether based on warranty, contract, tort or any other legal theory and whether or not advised of the possibility of such damages.
These calculation spreadsheets are provided to provide an “Operational level” of accuracy calculation based on rather broad assumptions (including but not limited to: temperatures, pressures, compositions, imperial curves, site conditions etc) and do not replace detailed and accurate Design Engineering taking into account actual process conditions, fluid properties, equipment condition or fowling and actual control set-point dead-band limitations.

## Example 7-1
GPSA Engineering Data Book 14th Edition
Example 7-1 -- Calculate the terminal velocity using the drag coefficient and Stokes' Law terminal settling velocity in a vertical gas-liquid separator for a 150 micron particle for a fluid with the physical properties listed below. |  |  |  |  | Application 7-1 -- Calculate the terminal velocity using the drag coefficient and Stokes' Law terminal settling velocity in a vertical gas-liquid separator for a 150 micron particle for a fluid with the physical properties listed below.
Given: |  |  |  |  | Given:
ρg | = | 2.07 | lb/ft3 |  | ρg | = | 2.07 | lb/ft3
μg | = | 0.012 | cP |  | μg | = | 0.012 | cP
ρl | = | 31.2 | lb/ft3 |  | ρl | = | 31.2 | lb/ft3
Dp | = | 150 | microns |  | Dp | = | 150 | microns
Calculations: |  |  |  |  | Calculations:
Dp | = | 150*0.00003937/12=0.000492 | ft |  | Dp | = | 0.00049212 | ft
C' (Re)2 | = | 0.95*108*2.07*(0.0004923•(31.2 - 2.07)/0.0122=4741 |  | (from Eq. 7-4) | C' (Re)2 | = | 4741.3086 |  | (from Eq. 7-4)
C' | = | 1.35 |  | (from Fig.7-5) | C' | = | 1.3478 |  | (from Fig.7-5)
Vt | = | (4*32.2*0.000492*(31.2-2.07)/(3*2.07*1.35))0.5=0.47 | ft/sec | (from Eq. 7-1) | Vt | = | 0.46969 | ft/sec | (from Eq. 7-1)
The sample calculations, equations and spreadsheets presented herein were developed using examples published in the Engineering Data Book as published by the Gas Processors Suppliers Association as a service to the gas processing industry. All information and calculation formulae has been compiled and edited in cooperation with Gas Processors Association (GPA).
While every effort has been made to present accurate and reliable technical information and calculation spreadsheets based on the GPSA Engineering Data Book sample calculations, the use of such information is voluntary and the GPA and GPSA do not guarantee the accuracy, completeness, efficacy, or timeliness of such information. Reference herein to any specific commercial product, calculation method, process, or service by trade-name, trademark, and service mark manufacturer or otherwise does not constitute or imply endorsement, recommendation or favoring by the GPA and/or GPSA.
The Calculation Spreadsheets are provided without warranty of any kind including warranties of accuracy or reasonableness of factual or scientific assumptions, studies or conclusions, or merchantability, fitness for a particular purpose, or non-infringement of intellectual property.
In no event will the GPA or GPSA and their members be liable for any damages whatsoever (including without limitation, those resulting from lost profits, lost data or business interruption) arising from the use, inability to, reference to or reliance on the information in this Publication, whether based on warranty, contract, tort or any other legal theory and whether or not advised of the possibility of such damages.
These calculation spreadsheets are provided to provide an “Operational level” of accuracy calculation based on rather broad assumptions (including but not limited to: temperatures, pressures, compositions, imperial curves, site conditions etc) and do not replace detailed and accurate Design Engineering taking into account actual process conditions, fluid properties, equipment condition or fowling and actual control set-point dead-band limitations.

## Example 7-2
GPSA Engineering Data Book 14th Edition
Example 7-2 -- Determine the size of a vertical gas-liquid separator with a high efficiency wire mesh mist eliminator to handle 150 MMSCFD (MW= 17.55) of gas and 100 gpm of condensate. A design factor of 10% will be used. |  |  |  |  | Application 7-2 -- Determine the size of a vertical gas-liquid separator with a high efficiency wire mesh mist eliminator to handle 150 MMSCFD (MW= 17.55) of gas and 100 gpm of condensate. A design factor of 10% will be used.
Operating Conditions and Design |  |  |  |  | Operating Conditions and Design |  |  |  |  | K values FPS | K values SI | Inlet device | Outlet config. | Internals
Gas molecular weight | = | 17.55 | lbm/lbmole |  | Gas molecular weight | = | 17.55 | lbm/lbmole |  | 0.35 | 0.10671 | Diffuser | Nozzle above top head | Mist eliminator
Operating temperature | = | 120 | °F |  | Operating temperature | = | 120 | °F |  | 0.4 | 0.12195 | Baffle | Side nozzle above demister
Operating pressure | = | 500 | psig |  | Operating pressure | = | 500 | psig |  | 0.45 | 0.1372 | Elbow | Side nozzle below demister
Gas flowrate | = | 150 | MMSCFD |  | Gas flowrate | = | 150 | MMSCFD |  | 0.5 | 0.15244 | Half-pipe
Liquid flowrate | = | 100 | gpm |  | Liquid flowrate | = | 100 | gpm |  | 0.55 | 0.16768 | Cyclone
Design Factor | = | 10% |  |  | Design Factor | = | 10% |  |  | 0.6 | 0.18293 | None
Souder-Brown K-value | = | 0.35 | ft/sec |  | Souder-Brown K-value | = | 0.35 | ft/sec |  | 0.65 | 0.19817
Inlet device | = | Diffuser |  | (Figure 7-35a) | Inlet device | = | Diffuser |  | (Figure 7-35a) | 0.7 | 0.21341
Internals | = | Mist eliminator |  |  | Internals | = | Mist eliminator |  |  | 0.75 | 0.22866
Vapor outlet configuration | = | Nozzle above top head |  | (Figure 7-38) | Vapor outlet configuration | = | Nozzle above top head |  | (Figure 7-38) | 0.8 | 0.2439
Allowance for support ring | = | 4 | inch |  | Allowance for support ring | = | 4 | inch |  | 0.85 | 0.25915
Inlet piping OD | = | 18 | inch |  | Inlet piping OD | = | 18 | inch |  | 0.9 | 0.27439
Inlet piping ID | = | 16.876 | inch |  | Inlet piping ID | = | 16.876 | inch |  | 0.95 | 0.28963
Bottom tangent to LLLL | = | 18 | inch |  | Bottom tangent to LLLL | = | 18 | inch |  | 1 | 0.30488
LLLL to LL surge time | = | 1 | min |  | LLLL to LL surge time | = | 1 | min
LLL to HLL surge time | = | 5 | min |  | LLL to HLL surge time | = | 5 | min
HLL to HHLL surge time | = | 1 | min |  | HLL to HHLL surge time | = | 1 | min
Physical Properties |  |  |  |  | Physical Properties
ρg | = | 1.552 | lb/ft3 |  | ρg | = | 1.552 | lb/ft3
μg | = | 0.013 | cP |  | μg | = | 0.013 | cP
ρl | = | 44.68 | lb/ft3 |  | ρl | = | 44.68 | lb/ft3
μl | = | 0.574 | cP |  | μl | = | 0.574 | cP
ρm | = | 1.75 | lb/ft3 |  | ρm | = | 1.75 | lb/ft3
Vessel Diameter Sizing |  |  |  |  | Vessel Diameter Sizing
Wg | = | 17.55*150*1000000/24/379.47=289054 | lb/hr |  | Wg | = | 289054.4707 | lb/hr
Wl | = | 100*60/7.4805*44.68=35837 | lb/hr |  | Wl | = | 35837.1767 | lb/hr
QA | = | 289054/1.552/3600*(1+0.1)=56.91 | ft3/sec |  | QA | = | 56.9086 | ft3/sec
Corrected K-value | = | 0.82*0.35=0.29 | ft/sec | (K is corrected for pressure using Fig. 7-36) | Corrected K-value | = | 0.28631 | ft/sec | (K is corrected for pressure using Fig. 7-36)
Vmax | = | 0.29*SQRT((44.68-1.552)/1.552)=1.51 | ft/sec | (Equation 7-11) | Vmax | = | 1.5093 | ft/sec | (Equation 7-11)
D | = | (4*56.91/3.1416/1.51)0.5+4/12=7.26 | ft | (Equation 7-18, rounded up to 7.5 ft) | D | = | 7.5 | ft | (Equation 7-18, rounded up to 0.5 ft)
A | = | 3.14159*(7.5/2)^2=44.2 | ft2 |  | A | = | 44.1786 | ft2
Liquid Surge Section |  |  |  |  | Liquid Surge Section
Q | = | 35837/44.68/60*(1+0.1)=14.7 | ft3/min |  | Q | = | 14.7049 | ft3/min
LLL to HLL | = | 14.7/44.2*5*12=20.0 | inch |  | LLL to HLL | = | 20 | inch
LLLL to LLL | = | 14.7/44.2*1*12=4.0 | inch |  | LLLL to LLL | = | 4 | inch
HLL to HHLL | = | 14.7/44.2*1*12=4.0 | inch |  | HLL to HHLL | = | 4 | inch
LLLL to HHLL | = | (20+4+4)/12=2.3 | ft | (rounded up to 2.5 ft) | LLLL to HHLL | = | 2.5 | ft
Check De-Gassing (200 micron bubble) |  |  |  |  | Check De-Gassing (200 micron bubble)
V1 | = | 14.7/44.2/60=0.006 | ft/sec | Equation 7-16a | V1 | = | 0.0055475 | ft/sec | Equation 7-16a
Vt | = | 1.145/1000*(44.68-1.552)/0.574=0.086 | ft/sec | Equation 7-17 | Vt | = | 0.086031 | ft/sec | Equation 7-17
De-Gassing: |  | can occur |  |  | De-Gassing: |  | can occur
Check Inlet Velocity Head for Nozzle size |  |  |  |  | Check Inlet Velocity Head for Nozzle size
V | = | (289054+35837)*144/1.75/3.1416/(16.876/2)^2/3600=33.2 | ft/sec |  | V | = | 33.1995 | ft/sec
J | = | 1.75*33.2^2=1929 | lb/ft•sec2 | acceptable | J | = | 1928.8622 | lb/ft•sec2 | acceptable
Vessel Lengths |  |  |  |  | Vessel Lengths
H1 + H2 | = | 18/12+2.5=4.0 | ft | (bottom tangent to HHLL) | H1 + H2 | = | 4 | ft | (bottom tangent to HHLL)
H3 | = | 2 | ft | (HHLL to Feed nozzle bottom) | H3 | = | 2 | ft | (HHLL to Feed nozzle bottom)
H4 | = | 1.5 | ft | (Feed nozzle diameter) | H4 | = | 1.5 | ft | (Feed nozzle diameter)
H5 | = | 3 | ft | (Feed nozzle top to mist eliminator bottom) | H5 | = | 3 | ft | (Feed nozzle top to mist eliminator bottom)
H6 | = | 0.5 | ft | (Feed nozzle top to mist eliminator bottom) | H6 | = | 0.5 | ft | (Feed nozzle top to mist eliminator bottom)
H7 | = | 7.26/4=1.82 use 2.0 | ft | (per Fig. 6-23 for elliptical 2:1 heads) | H7 | = | 2 | ft | (per Fig. 6-23 for elliptical 2:1 heads)
Demister to Oulet Nozzle | = | 7.5/2-16.876/2/12=3.05 | ft | (Figure 7-38) | Demister to Oulet Nozzle | = | 3.0468 | ft | (Figure 7-38)
Total Vessel Length | = | 4+2+1.5+3+0.5+2=13.0 | ft | (total length tangent-to-tangent) | Total Vessel Length | = | 13 | ft | (total length tangent-to-tangent)
The sample calculations, equations and spreadsheets presented herein were developed using examples published in the Engineering Data Book as published by the Gas Processors Suppliers Association as a service to the gas processing industry. All information and calculation formulae has been compiled and edited in cooperation with Gas Processors Association (GPA).
While every effort has been made to present accurate and reliable technical information and calculation spreadsheets based on the GPSA Engineering Data Book sample calculations, the use of such information is voluntary and the GPA and GPSA do not guarantee the accuracy, completeness, efficacy, or timeliness of such information. Reference herein to any specific commercial product, calculation method, process, or service by trade-name, trademark, and service mark manufacturer or otherwise does not constitute or imply endorsement, recommendation or favoring by the GPA and/or GPSA.
The Calculation Spreadsheets are provided without warranty of any kind including warranties of accuracy or reasonableness of factual or scientific assumptions, studies or conclusions, or merchantability, fitness for a particular purpose, or non-infringement of intellectual property.
In no event will the GPA or GPSA and their members be liable for any damages whatsoever (including without limitation, those resulting from lost profits, lost data or business interruption) arising from the use, inability to, reference to or reliance on the information in this Publication, whether based on warranty, contract, tort or any other legal theory and whether or not advised of the possibility of such damages.
These calculation spreadsheets are provided to provide an “Operational level” of accuracy calculation based on rather broad assumptions (including but not limited to: temperatures, pressures, compositions, imperial curves, site conditions etc) and do not replace detailed and accurate Design Engineering taking into account actual process conditions, fluid properties, equipment condition or fowling and actual control set-point dead-band limitations.

## Example 7-3
GPSA Engineering Data Book 14th Edition
Application 7-3 -- Determine the configuration and size of a separator vessel to provide surge upstream of a process unit and to separate liquids and gas. The stream is 25,000 bpd of condensate and 15 MMSCFD of gas (MW = 17.55). Process conditions are as follows: |  |  |  |  | Application 7-3 -- Determine the configuration and size of a separator vessel to provide surge upstream of a process unit and to separate liquids and gas. The stream is 25,000 bpd of condensate and 15 MMSCFD of gas (MW = 17.55). Process conditions are as follows:
Operating Conditions -- |  |  |  |  | Operating Conditions --
Operating temperature | = | 120 | °F, |  | Operating temperature | = | 120 | °F,
Operating pressure | = | 250 | psig |  | Operating pressure | = | 250 | psig
Gas flowrate | = | 15 | MMSCFD |  | Gas flowrate | = | 15 | MMSCFD
Liquid flowrate | = | 25000 | bpd |  | Liquid flowrate | = | 25000 | bpd
Physical Properties -- |  |  |  |  | Physical Properties --
ρg | = | 0.774 | lb/ft3 |  | ρg | = | 0.774 | lb/ft3
μg | = | 0.012 | lb/ft3 |  | μg | = | 0.012 | lb/ft3
ρl | = | 44.58 | lb/ft3 |  | ρl | = | 44.58 | lb/ft3
μ1 | = | 0.573 | cP |  | μ1 | = | 0.573 | cP
ρm | = | 6.87 | lb/ft3 |  | ρm | = | 6.87 | lb/ft3
Gas MW | = | 17.55 | lb/lbmol |  | Gas MW | = | 17.55 | lb/lbmol
Project Surge Times -- |  |  |  |  | Project Surge Times --
LLLL to LLL | = | 1 | min |  | LLLL to LLL | = | 1 | min
LLLL to NLL | = | 3.5 | min |  | LLLL to NLL | = | 3.5 | min
LLL to HLL | = | 5 | min |  | LLL to HLL | = | 5 | min
HLL to HHLL | = | 1 | min | (7 min surging from LLLL to HHLL) | HLL to HHLL | = | 1 | min
Assumptions for vessel sizing -- |  |  |  |  | Assumptions for vessel sizing --
Type | = | horizontal |  |  | Type | = | horizontal
Design driven by | = | high liquid flowrate |  |  | Design driven by | = | high liquid flowrate
Inlet nozzle type | = | diffuser |  |  | Inlet nozzle type | = | diffuser
LLLL height | = | 18 | inches |  | LLLL height | = | 18 | inches
Length/Diameter ratio | = | 3 |  |  | Length/Diameter ratio | = | 3
Assumed partial volume to LLLL | = | 10% |  |  | Assumed partial volume to LLLL | = | 10%
Assumed partial volume to HHLL | = | 70% |  |  | Assumed partial volume to HHLL | = | 70%
Inlet nozzle ID | = | 10.02 | inches |  | Inlet nozzle ID | = | 10.02 | inches
Outlet gas nozzle ID | = | 6.065 | inches |  | Outlet gas nozzle ID | = | 6.065 | inches
Flow rates -- |  |  |  |  | Flow rates --
Gas flowrate | = | 15*1000000/24/379.47*17.55=28905 | lb/hr |  | Gas flowrate | = | 28905.4471 | lb/hr
Liquid flowrate | = | 25000*5.615/24*44.58=260747 | lb/hr | 0.12605 | Liquid flowrate | = | 260746.5625 | lb/hr
Vessel sizing -- Including the liquid volume stored in the vessel's heads |  |  |  |  | Vessel sizing -- Including the liquid volume stored in the vessel's heads
Surge time | = | 1+5+1=7 | min |  | Surge time | = | 7 | min
Total volume of vessel | = | 260747/60/44.58*7/(0.70-0.10)=1137 | ft3 |  | Total vessel capacity | = | 1137.2975 | ft3
Vessel internal diameter | = | 4*1137/3.1416/3/(1+1/(3*3))0.333=7.6 | ft | (rounded up to 8 ft) | Vessel internal diameter | = | 8 | ft | (rounded up)
Vessel length (tangent-to tangent) | = | 8*3.0=24 | ft |  | Vessel length (tangent-to tangent) | = | 24 | ft
Liquid Level Calculation -- |  |  |  |  | Liquid Level Calculation --
H/D at LLLL | = | 18/12/8=0.1875 |  |  | H/D at LLLL | = | 0.1875
Calculated partial volume to LLLL | = | 13% |  | (using Figs. 6-24 & 6-25 w/H/D=0.1875) | Calculated partial volume to LLLL | = | 12.6% |  | (using Figs. 6-24 & 6-25 w/H/D=0.1875)
Partial volume to LLLL height | = | 0.13*1137=143 | ft3 |  | Partial volume to LLLL height | = | 143.3529 | ft3 | (using Figs. 6-24 & 6-25)
Surge volume (LLLL to HHLL) | = | (0.70-0.10)*1137=682 | ft3 |  | Surge volume (LLLL to HHLL) | = | 682.3785 | ft3
Partial volume to HHLL height | = | 143+682=826 | ft3 |  | Partial volume to HHLL height | = | 825.7314 | ft3
Volume fraction to HHLL height | = | 826/1137*100=73% |  |  | Volume fraction to HHLL height | = | 72.6%
H/D at HHLL | = | 0.679 |  | (using Figs. 6-24 & 6-25) | H/D at HHLL | = | 0.67876 |  | (using Figs. 6-24 & 6-25)
HHLL height | = | 0.679*8=5.43 | ft |  | HHLL height | = | 5.43 | ft
Volume fraction at NLL | = | 25000*5.615/1440*3.5/1137+0.13=0.426 |  |  | Volume fraction at NLL | = | 0.42601
H/D at NLL | = | 0.443 |  | (using Figs. 6-24 & 6-25 w/H/D=0.426) | H/D at NLL | = | 0.44279 |  | (using Figs. 6-24 & 6-25\)
NLL height | = | 0.443*8=3.54 | ft |  | NLL height | = | 3.5423 | ft
Check Gas flow factor @ HHLL in Gravity Separation Section -- |  |  |  |  | Check Gas flow factor @ HHLL in Gravity Separation Section --
Gas flow area | = | (1-0.73)*3.14159*(8/2)2=13.8 | ft2 |  | Gas flow area | = | 13.7704 | ft2
Average gas velocity | = | 28905/0.774/13.8/3600=0.75 | ft/sec |  | Average gas velocity | = | 0.75334 | ft/sec
Flow factor | = | 0.75*((44.58-0.774)/0.774)-0.5=0.100 | ft/sec | (Acceptable gas area, flow factor<0.5 ft/s) | Flow factor | = | 0.10014 | ft/sec | (Aceptable gas area)
Check De-Gassing -- |  |  |  |  | Check De-Gassing --
De-gassing | = | Not an issue |  | (7 min > 2 min) | De-gassing | = | Not an issue
Calculate Mesh Pad Area & Height -- |  |  |  |  | Calculate Mesh Pad Area & Height --
K factor for high efficiency eliminator | = | 0.35 | ft/sec |  | K factor for high efficiency eliminator | = | 0.35 | ft/sec
De-rated K factor | = | 0.89*0.35=0.31 | ft/sec | (with help from Fig.7-36) | De-rated K factor | = | 0.31245 | ft/sec
Vmax | = | 0.31*SQRT(44.58/0.774-1)=2.35 | ft/sec | (Equation 7-11) | Vmax | = | 2.3506 | ft/sec | (Equation 7-11)
Amesh | = | 28905/0.774/3600/2.35=4.41 | ft2 | (Equation 7-13) | Amesh | = | 4.4133 | ft2 | (Equation 7-13)
Check Nozzles Head -- |  |  |  |  | Check Nozzles Head --
Inlet nozzle velocity | = | (28905+260747)*144*1/(6.87*1*3.14159*(10.02/2)2*3600)=21.4 | ft/sec |  | Inlet nozzle velocity | = | 21.3872 | ft/sec
Inlet nozzle momentum | = | 6.87*21.42=3142 | lb/ft•sec2 |  | Inlet nozzle momentum | = | 3142.4359 | lb/ft•sec2
Inlet nozzle size | = | Acceptable |  | (momentum<6000 lb/ft•sec2) | Inlet nozzle size | = | Acceptable |  | (momentum<6000 lb/ft•sec2)
Outlet gas nozzle velocity | = | 28905*144*1/0.774/1/3.14159/(6.065/2)2/3600=51.7 | ft/sec |  | Outlet gas nozzle velocity | = | 51.7068 | ft/sec
Outlet gas nozzle momentum | = | 0.774*51.72=2069 | lb/ft•sec2 |  | Outlet gas nozzle momentum | = | 2069.3605 | lb/ft•sec2
Outlet gas nozzle size | = | Acceptable |  | (momentum<6000 lb/ft•sec2) | Outlet gas nozzle size | = | Acceptable |  | (momentum<6000 lb/ft•sec2)
The sample calculations, equations and spreadsheets presented herein were developed using examples published in the Engineering Data Book as published by the Gas Processors Suppliers Association as a service to the gas processing industry. All information and calculation formulae has been compiled and edited in cooperation with Gas Processors Association (GPA).
While every effort has been made to present accurate and reliable technical information and calculation spreadsheets based on the GPSA Engineering Data Book sample calculations, the use of such information is voluntary and the GPA and GPSA do not guarantee the accuracy, completeness, efficacy, or timeliness of such information. Reference herein to any specific commercial product, calculation method, process, or service by trade-name, trademark, and service mark manufacturer or otherwise does not constitute or imply endorsement, recommendation or favoring by the GPA and/or GPSA.
The Calculation Spreadsheets are provided without warranty of any kind including warranties of accuracy or reasonableness of factual or scientific assumptions, studies or conclusions, or merchantability, fitness for a particular purpose, or non-infringement of intellectual property.
In no event will the GPA or GPSA and their members be liable for any damages whatsoever (including without limitation, those resulting from lost profits, lost data or business interruption) arising from the use, inability to, reference to or reliance on the information in this Publication, whether based on warranty, contract, tort or any other legal theory and whether or not advised of the possibility of such damages.
These calculation spreadsheets are provided to provide an “Operational level” of accuracy calculation based on rather broad assumptions (including but not limited to: temperatures, pressures, compositions, imperial curves, site conditions etc) and do not replace detailed and accurate Design Engineering taking into account actual process conditions, fluid properties, equipment condition or fowling and actual control set-point dead-band limitations.

## Example 7-4
GPSA Engineering Data Book 14th Edition
Example 7-4 -- Provide a vessel to separate gas, light liquid, and heavy liquid at the conditions given below. |  |  |  |  | Application 7-4 -- Provide a vessel to separate gas, light liquid, and heavy liquid at the conditions given below.
Design Basis -- |  |  |  |  | Design Basis --
Operating pressure | = | 250 | psig |  | Operating pressure | = | 250 | psig
Gas flowrate | = | 10 | MMSCFD |  | Gas flowrate | = | 10 | MMSCFD
Light liquid flowrate | = | 26900 | bpd |  | Light liquid flowrate | = | 26900 | bpd
Heavy liquid flowrate | = | 5181 | bpd |  | Heavy liquid flowrate | = | 5181 | bpd
Liquid droplet removal size (liq/liq separation) | = | 150 | micron |  | Liquid droplet removal size (liq/liq separation) | = | 150 | micron
Heavy liquid retention time (Bottom-NILL) | = | 10 | min |  | Heavy liquid retention time (Bottom-NILL) | = | 10 | min
Light liquid retention time (NILL-NLL) | = | 10 | min |  | Light liquid retention time (NILL-NLL) | = | 10 | min
Liquid surge time (LLL to HLL) | = | 5 | min, or |  | Liquid surge time (LLL to HLL) | = | 5 | min, or
Liquid surge time (LLL to HLL) | = | 12 | inch |  | Liquid surge time (LLL to HLL) | = | 12 | inch
HHLL (% of full volume) | = | 70% |  |  | HHLL (% of full volume) | = | 70%
Light surge time fraction (NLL to HLL) | = | 50% |  |  | Light surge time fraction (NLL to HLL) | = | 50%
Time between HLL and HHLL | = | 1 | min |  | Time between HLL and HHLL | = | 1 | min
Settling chamber L/D | = | 3 |  |  | Settling chamber L/D | = | 3
Standpipe | = | Yes |  |  | Standpipe | = | Yes
Type | = | horizontal |  |  | Type | = | horizontal
Separator sizing driver | = | Liquid surge |  |  | Separator sizing driver | = | Liquid surge
LLILL elevation above boot bottom | = | 12 | inch | (min. 12 inches) | LLILL elevation above boot bottom | = | 12 | inch | (min. 12 inches)
LILL elevation above LLILL | = | 4 | inch | (min. 4 inches) | LILL elevation above LLILL | = | 4 | inch | (min. 4 inches)
NILL elevation above LILL | = | 6 | inch | (min. 6 inches) | NILL elevation above LILL | = | 6 | inch | (min. 6 inches)
HILL elevation above NILL | = | 6 | inch |  | HILL elevation above NILL | = | 6 | inch
Standpipe elevation above HILL | = | 6 | inch |  | Standpipe elevation above HILL | = | 6 | inch
LLL elevation above Standpipe | = | 12 | inch |  | LLL elevation above Standpipe | = | 12 | inch
HHLL elevation above HLL | = | 4 | inch |  | HHLL elevation above HLL | = | 4 | inch
Physical Properties -- |  |  |  |  | Physical Properties --
ρg | = | 0.774 | lb/ft3 |  | ρg | = | 0.774 | lb/ft3
μg | = | 0.02 | cP |  | μg | = | 0.02 | cP
ρll | = | 43.7 | lb/ft3 |  | ρll | = | 43.7 | lb/ft3
μll | = | 0.31 | cP |  | μll | = | 0.31 | cP
ρhl | = | 61.9 | lb/ft3 |  | ρhl | = | 61.9 | lb/ft3
μhl | = | 0.65 | cP |  | μhl | = | 0.65 | cP
Flow rates -- |  |  |  |  | Flow rates --
Light liquid flowrate | = | 26900*5.615/24=6293 | ft3/hr |  | Light liquid flowrate | = | 6293.4792 | ft3/hr
Heavy liquid flowrate | = | 5181*5.615/24=1212 | ft3/hr |  | Heavy liquid flowrate | = | 1212.1381 | ft3/hr
Vessel sizing -- |  |  |  |  | Vessel sizing --
Total volume | = | (6293*(10+5*0.5+1)/60+1212*10/60)/0.7=2312 | ft3 |  | Total volume | = | 2311.5083 | ft3
Internal diameter | = | (2312/3.1416/(1/12+3/4))^(1/3)=10 | ft |  | Internal diameter | = | 10 | ft
Calculate Levels (ignoring heads volume) -- |  |  |  |  | Calculate Levels (including heads volume) --
LLILL elevation above boot bottom | = | 12/12=1.0 | ft | (min. 12 inches) | LLILL elevation above boot bottom | = | 1 | ft | (min. 12 inches)
LILL elevation above boot bottom | = | 1+4/12=1.33 | ft | (4 inches above LLILL) | LILL elevation above boot bottom | = | 1.3333 | ft | (4 inches above LLILL)
Preliminary volume fraction to NILL elevation | = | 1212*10/60/2312=0.087 |  | (H/D≈0.14 from Fig.6-24) | Preliminary volume fraction to NILL elevation | = | 0.087399
Preliminary NILL elevation above boot bottom | = | 0.14*10=1.4 | ft |  | Preliminary NILL elevation above boot bottom | = | 1.4629 | ft
NILL elevation above boot bottom | = | 1.33+6/12=1.83 | ft | (min. 6 inches above LILL) | NILL elevation above boot bottom | = | 1.8333 | ft
Volume fraction to NILL elevation | = | 0.125 |  | (H/D≈0.183 from Fig.6-24) | Volume fraction to NILL elevation | = | 0.12196
HILL elevation above boot bottom | = | 1.4+6/12=1.9 | ft |  | HILL elevation above boot bottom | = | 1.9629 | ft
Volume fraction to HILL elevation | = | 0.135 |  | (H/D≈0.19 from Fig.6-24) | Volume fraction to HILL elevation | = | 0.13479
Standpipe elevation above boot bottom | = | 1.9+6/12=2.4 | ft |  | Standpipe elevation above boot bottom | = | 2.4629 | ft
LLL elevation above boot bottom | = | 2.4+12/12=3.4 | ft |  | LLL elevation above boot bottom | = | 3.4629 | ft
Volume fraction to LLL elevation | = | 0.299 |  | (from Fig.6-24 w/H/D≈0.34) | Volume fraction to LLL elevation | = | 0.30434
Volume fraction to NLL elevation | = | 6293*10/60/2312+0.125=0.579 |  | (H/D≈0.562 from Fig.6-24) | Volume fraction to NLL elevation | = | 0.57574
NLL elevation above boot bottom | = | 0.579*10=5.8 | ft |  | NLL elevation above boot bottom | = | 5.5859 | ft
Volume fraction to HLL elevation | = | 6293*2.5/60/2312+0.579=0.692 |  | (H/D≈0.65 from Fig.6-24) | Volume fraction to HLL elevation | = | 0.57573
HLL elevation above boot bottom | = | 0.65*10=6.50 | ft |  | HLL elevation above boot bottom | = | 5.7573 | ft
HHLL elevation above boot bottom | = | 6.5+4/12=6.83 | ft | (4 inches above HLL) | HHLL elevation above boot bottom | = | 6.0906 | ft
Stokes's Law Analysis for Heavy Oil Particles Settling Through Light Oil Phase (NLL to NILL levels) -- |  |  |  |  | Stokes's Law Analysis for Heavy Oil Particles Settling Through Light Oil Phase (NLL to NILL levels) --
Maximum settling velocity | = | 10 | inch/min |  | Maximum settling velocity | = | 10 | inch/min
Settling time required | = | (5.8-1.83)/C55*12=4.8 | min |  | Settling time required | = | 4.9476 | min
Available settling time | = | 10 | min |  | Available settling time | = | 10 | min
Settlement of larger heavy oil particles |  | Acceptable |  | (10 min > 4.8 min) | Settlement of larger heavy oil particles |  | Acceptable
Max. axial-velocity | = | 1212/60/0.125/(3.1416*(10/2)2)=2.1 | ft/min |  | Max. axial-velocity | = | 2.1091 | ft/min
Stokes's Law Analysis for Light Oil Particles Rising Through Heavy Oil Phase (Bottom to NILL) -- |  |  |  |  | Stokes's Law Analysis for Light Oil Particles Rising Through Heavy Oil Phase (Bottom to NILL) --
Maximum settling velocity | = | 10 | inch/min |  | Maximum settling velocity | = | 10 | inch/min
Settling time required | = | (1.83-0)/C55*12=2.2 | min |  | Settling time required | = | 2.2 | min
Available settling time | = | 10 | min |  | Available settling time | = | 10 | min
Settlement of larger light oil particles |  | Acceptable |  |  | Settlement of larger light oil particles |  | Acceptable
Max. axial-velocity | = | 6293/60/(0.579-0.125)/(3.1416*(10/2)2)=2.9 | ft/min |  | Max. axial-velocity | = | 3.0354 | ft/min
Check Settling Time for Off- Normal Level Operation -- |  |  |  |  | Check Settling Time for Off- Normal Level Operation --
Heavy phase retention time (bottom to HILL) | = | 0.135*2312*60/1212=15.5 | min |  | Heavy phase retention time (bottom to HILL) | = | 15.423 | min
Stokes' Law settling time | = | 1.9/(10/12)=2.3 | min |  | Stokes' Law settling time | = | 2.3554 | min
Settling process in heavy-phase | = | Aceptable |  |  | Settling process in heavy-phase | = | Acceptable
Light phase retention time (NILL to LLL) | = | (0.35-0.125)*2312/6293*60=5.0 | min |  | Light phase retention time (NILL to LLL) | = | 4.7802 | min
Stokes' Law settling time | = | (3.4-1.83)/(10/12)=1.9 | min |  | Stokes' Law settling time | = | 1.9554 | min
Settling process in light-phase | = | Acceptable |  |  | Settling process in light-phase | = | Acceptable
Light phase retention time (HILL to NLL) | = | (0.579-0.135)*2312/6293*60=9.8 | min |  | Light phase retention time (HILL to NLL) | = | 9.7171 | min
Stokes' Law settling time | = | (5.8-1.9)/(10/12)=4.7 | min |  | Stokes' Law settling time | = | 4.3476 | min
Settling process in light-phase | = | Acceptable |  |  | Settling process in light-phase | = | Acceptable
Light phase retention time (NILL to HLL) | = | (0.692-0.125)*2312/6293*60=12.5 | min |  | Light phase retention time (NILL to HLL) | = | 9.9998 | min
Stokes' Law settling time | = | (6.5-1.83 )/10*12=5.6 | min |  | Stokes' Law settling time | = | 4.7088 | min
Settling process in light-phase | = | Acceptable |  |  | Settling process in light-phase | = | Acceptable
Calculate Final Vessel Length -- |  |  |  |  | Calculate Final Vessel Length --
Inlet zone to include 2 distribution baffles | = | 0.5*10=5.0 | ft |  | Inlet zone to include 2 distribution baffles | = | 5 | ft
Heads, one at each end | = | 2*10/4=5.0 | ft |  | Heads, one at each end | = | 5 | ft
Outlet zone (outlet liquid nozzle) | = | 0.25*10=2.5 | ft |  | Outlet zone (outlet liquid nozzle) | = | 2.5 | ft
Tangent-to tangent length | = | 10*3=30.0 | ft |  | Tangent-to tangent length | = | 30 | ft
Total length | = | 5+5+2.5+30=37.5 | ft |  | Total length | = | 42.5 | ft
Gravity Separation and Gas Polishing Section -- |  |  |  |  | Gravity Separation and Gas Polishing Section --
Terminal velocity | = | 1488*32.2*(150*0.00003937/12)^2*(43.7-0.774)/18/0.02=1.4 | ft/s |  | Terminal velocity | = | 1.3837 | ft/s
Calculated Souders-Brown K-value | = | 1.4/((43.7-0.774)/0.774)0.5=0.188 | ft/s |  | Calculated Souders-Brown K-value | = | 0.1858 | ft/s
Typical derated K-value for wire mesh mist eliminator | = | 0.36 | ft/s |  | Typical derated K-value for wire mesh mist eliminator | = | 0.36 | ft/s
Gas section separtion |  | Acceptable |  |  | Gas section separtion |  | Acceptable
The sample calculations, equations and spreadsheets presented herein were developed using examples published in the Engineering Data Book as published by the Gas Processors Suppliers Association as a service to the gas processing industry. All information and calculation formulae has been compiled and edited in cooperation with Gas Processors Association (GPA).
While every effort has been made to present accurate and reliable technical information and calculation spreadsheets based on the GPSA Engineering Data Book sample calculations, the use of such information is voluntary and the GPA and GPSA do not guarantee the accuracy, completeness, efficacy, or timeliness of such information. Reference herein to any specific commercial product, calculation method, process, or service by trade-name, trademark, and service mark manufacturer or otherwise does not constitute or imply endorsement, recommendation or favoring by the GPA and/or GPSA.
The Calculation Spreadsheets are provided without warranty of any kind including warranties of accuracy or reasonableness of factual or scientific assumptions, studies or conclusions, or merchantability, fitness for a particular purpose, or non-infringement of intellectual property.
In no event will the GPA or GPSA and their members be liable for any damages whatsoever (including without limitation, those resulting from lost profits, lost data or business interruption) arising from the use, inability to, reference to or reliance on the information in this Publication, whether based on warranty, contract, tort or any other legal theory and whether or not advised of the possibility of such damages.
These calculation spreadsheets are provided to provide an “Operational level” of accuracy calculation based on rather broad assumptions (including but not limited to: temperatures, pressures, compositions, imperial curves, site conditions etc) and do not replace detailed and accurate Design Engineering taking into account actual process conditions, fluid properties, equipment condition or fowling and actual control set-point dead-band limitations.