## Revisions
GPSA Engineering Data Book 14th Edition
REVISION | DATE | REASON(S) FOR REVISION
0 | 2017-04-01 | Initial release

## Nomenclature
GPSA Engineering Data Book 14th Edition
FIG. 8-1
Nomenclature
a | = | tube arrangement constant, Equation 8-21 | PB | = | barometric pressure, in. Hg @ 32°F
A | = | area, sq ft | ΔP | = | pressure difference, psi
AO | = | dry combustion air mols per dry fuel mols, | Pg | = | burner fuel gas pressure, psia
|  | for stochiometric combustion, mols/mols | Pr | = | Prandtl number, dimensionless
B | = | parameter defined by Equation 8-21 | qgs | = | gas flow rate at standard conditions, SCF/day
c | = | number of carbon atoms in fuel molecule | ql | = | liquid flow rate, gals./min
C | = | Nusselt equation constant, Equation 8-4 and 8-8 | Q | = | heat transfer or heat input or heat content (rates),
Cd | = | burner spud discharge coefficient |  |  | Btu/hr
Cp | = | specific heat, Btu/(lb * °F) | r | = | ratio of flue gases to heat release, lb/MMBtu, Fig 8-25
CO | = | carbon monoxide mols in mols of dry flue gases, | rf | = | fouling heat flow resistance, hr * sq ft * °F/Btu
|  | mols/mols | R | = | fraction of total heat liberation absorbed in
CO2 | = | carbon dioxide mols in mols of dry flue gases, |  |  | radiant section (Fig. 8-24)
|  | mols/mols | Re | = | Reynolds number, dimensionless
CO2o | = | carbon dioxide mols in mols of dry flue gases for | s | = | number of sulfur atoms in fuel molecule
|  | stochiometric combustion, mols/mols | S | = | tube spacing, in.
d | = | diameter of pipe or cylinder or fin or sphere, in. | SCF | = | standard cubic feet at 14.696 psia and 60°F
D | = | diameter of pipe or cylinder or sphere, ft. | SG | = | specific gravity
EA | = | volume percentage of excess combustion air, % | t | = | fin thickness, in.
ff | = | Fanning friction factor | T | = | temperature, °R or °F
F | = | view factor, dimensionless | ΔT | = | temperature difference, °F
Flo | = | mols of dry flue gases per mols of dry fuel for | U | = | overall heat transfer coefficient,
|  | stochiometric combustion, mols/mols |  |  | Btu/(hr * sq ft * °F)
g | = | acceleration due to gravity = 32.17 ft/sec2 | UHT | = | useful heat transferred or heat duty, Btu/hr
gc | = | 32.17 lb mass * ft/(lb force * sec2) | V | = | velocity, ft/sec
G | = | Ratio of air to fuel, lb/lb; or | w | = | weight of air, lb
|  | mass velocity, lb/(sec*sq ft) | wt | = | wall thickness, in.
GHI | = | gross heat input, Btu/hr | Δx | = | distance in direction of heat transfer ft or in.
GTE | = | gross thermal efficiency, Equation 8-17a | Y | = | expansion factor, dimensionless
Gr | = | Grashof number, dimensionless | Greek
h | = | heat transfer coeffificent, Btu/(hr * sq ft * °F) | β | = | volumetric coefficient of thermal expansion, 1/°F
H | = | heat content or enthalpy, Btu/lb; or | ε1,ε2, | = | emissivities of combustion gases and wall,
HS |  | height of stack, ft; height of fin, in. |  |  | respectively
HAP | = | hazardous air pollutant | μ | = | viscosity of fluid, cp
Hav | = | available draft, inches water column (gauge) | ρ | = | density of fluid, lb/cu ft
HHV | = | higher or gross heating value, Btu/SCF | σ | = | Stefan-Boltzmann constant,
hy | = | number of hydrogen atoms in fuel molecule |  |  | 0.171 (10-8) Btu/(hr * sq ft * °R4)
I | = | average tube radiant heat flux intensiy | π | = | 3.1416
|  | (circumferential), Btu/(hr * sq ft) | Subscripts
k | = | thermal conductivity, Btu/[(hr * sq ft * °F)/ft] | a | = | atmospheric air at operating conditions
L | = | length of heat transfer surface, ft; or | as | = | air at standard conditions
| = | mean beam length, ft; or | B | = | barometric
| = | characteristic dimension, ft | b | = | bulk
LHV | = | lower or net heating value, Btu/SCF | c | = | convective
LNB | = | Low NOx Burner | cs | = | cross section (projection)
m | = | Nusselt equation constant, Equation 8-4 and 8-8 | DP | = | dewpoint
M | = | mass flow rate, lb/hr | f | = | fin; fouling; friction; Fanning
MPH | = | velocity, miles/hr | film | = | film (denote a property at film conditions)
n | = | number of fins per foot, number of tube rows | g | = | gas
ni | = | number of nitrogen atoms in fuel molecule | gs | = | gas at standard conditions
Nu | = | Nusselt number, dimensionless | i | = | inside, internal
NHI | = | net heat input, Btu/hr | LM | = | log mean base e
NPS | = | nominal pipe size, in. | m | = | middle surface
NTE | = | net thermal efficiency, Equation 8-17b | o | = | outside, external, overall
o | = | number of oxygen atoms in fuel molecule | p | = | pipe
O2 | = | oxygen | r | = | radiant
O2o | = | oxygen mols in mols of dry flue gases for | s | = | stack
|  | stochiometric combustion, mols/mols | w | = | wall
P | = | partial pressure of CO2 + H2O, atm | 1 | = | burner operating conditions 1
|  |  | 2 | = | burner operating conditions 2

## Example 8-1
GPSA Engineering Data Book 14th Edition
Example 8-1 -- Estimate the loss per linear foot through a one inch layer of block insulation covering an 8 in. Sch 40 steam header. Assume: |  |  |  | Example 8-1 -- Estimate the loss per linear foot through a one inch layer of block insulation covering an 8 in. Sch 40 steam header. Assume:
Given Data: |  |  |  | Given Data:
Temperature, internal Ti | = | 250 | °F | Ti | = | 250 | °F
Temperature, external To | = | 50 | °F | To | = | 50 | °F
Thermal conductivity k | = | 0.0417 | Btu/[(hr * sq ft * °F)/ft.] | k | = | 0.0417 | Btu/[(hr * sq ft * °F)/ft.]
Diameter, outside do | = | 10.625 | in. | do | = | 10.625 | in.
Diameter, inside di | = | 8.625 | in. | di | = | 8.625 | in.
(Both ft and in. are usually used in the thermal conductivity units for insulating materials; the following equations use ft.) |  |  |  | Heat Loss
|  |  |  | Q | = | 251.2741 | Btu/hr per linear ft
Solution Steps
From Eq 8-2a
Q | = | 2 * π * k * ΔT
ln (do/d1)
Q | = | 2 * π (0.0417) (250-50)
ln (10.625 / 8.625)
Q | = | 251.2 Btu/hr per linear ft
The sample calculations, equations and spreadsheets presented herein were developed using examples published in the Engineering Data Book as published by the Gas Processor Suppliers Association as a service to the gas processing industry. All information and calculation formulae has been compiled and edited in cooperation with Gas Processors Association (GPA).
While every effort has been made to present accurate and reliable technical information and calculation spreadsheets based on the GPSA Engineering Data Book sample calculations, the use of such information is voluntary and the GPA and GPSA do not guarantee the accuracy, completeness, efficacy, or timeliness of such information. Reference herein to any specific commercial product, calculation method, process, or service by trade-name, trademark, and service mark manufacturer or otherwise does not constitute or imply endorsement, recommendation or favoring by the GPA and/or GPSA.
The Calculation Spreadsheets are provided without warranty of any kind including warranties of accuracy or reasonableness of factual or scientific assumptions, studies or conclusions, or merchantability, fitness for a particular purpose, or non-infringement of intellectual property.
In no event will the GPA or GPSA and their members be liable for any damages whatsoever (including without limitation, those resulting from lost profits, lost data or business interruption) arising from the use, inability to, reference to or reliance on the information in this Publication, whether based on warranty, contract, tort or any other legal theory and whether or not advised of the possibility of such damages.
These calculation spreadsheets are provided to provide an “Operational level” of accuracy calculation based on rather broad assumptions (including but not limited to: temperatures, pressures, compositions, imperial curves, site conditions etc) and do not replace detailed and accurate Design Engineering taking into account actual process conditions, fluid properties, equipment condition or fowling and actual control set-point dead-band limitations.

## Example 8-2
GPSA Engineering Data Book 14th Edition
Example 8-2 -- What is the heat transfer coefficient for natural convection around a 3 in. Sch 40 pipe surrounded by water at 190°F? Assume To for pipe is 114°F. | [5 empty] | Example 8-2 -- What is the heat transfer coefficient for natural convection around a 3 in. Sch 40 pipe surrounded by water at 190°F? Assume To for pipe is 114°F.
Given Data: | [5 empty] | Given Data:
Temperature, internal Ti | = | 190 | °F |  |  | Ti | = | 190 | °F
Temperature, external To | = | 114 | °F |  |  | To | = | 114 | °F
Diameter, external do | = | 3.5 | in. |  |  | do | = | 3.5 | in.
[6 empty] | ρ | = | 61.8 | lb/cu ft
Solution Steps | [5 empty] | g | = | 32.17 | ft/sec2
Tfilm | = | (190 + 114)/2 = 152°F (612°R) |  |  |  | ß | = | 0.00035 | °F-1
[6 empty] | Cp | = | 1 | Btu/(lb * °F)
From Eq. 8-4, 8-5a, 8-6a and 8-7 and Fig. 8-4: | [5 empty] | µ | = | 0.63 | cp
[6 empty] | k | = | 0.365 | Btu/[(hr * sq ft * °F)/ft]
Nu | = | 0.47 (Gr * Pr)0.25 |  |  |  | C | = | 0.47 |  | Fig 8-4
h * do | = | 0.47 | 1281 * do3 * ρ2 * g * ß * ΔT * Cp * 2.419 |  | 0.25 | Heat Transfer Coefficient
12 * k |  |  | µ * k |  |  | Tfilm | = | 152 | oF
[7 empty] | = | 612 | oR
do | = | 3.5 | in. |  |  | ΔT | = | 76 | °F
ρ | = | 61.8 | lb/cu ft |  |  | ho | = | 122.6084 | Btu/(hr * sq ft * °F)
g | = | 32.17 | ft/sec2
ß | = | 0.00035 | °F-1
ΔT | = | 190-114 | = 76°F
Cp | = | 1 | Btu/(lb * °F)
µ | = | 0.63 | cp
k | = | 0.365 | Btu/[(hr * sq ft * °F)/ft]
C | = | 0.47 | (from FIG. 8-4)
The properties of water (ρ, β, μ, k) are based on the film temperature.
Substituting:
ho | = | (12)(0.47)(0.365) |  | 1281(3.5)3(61.8)2(32.17)(0.00035)(76)(1.0)(2.419) | 0.25
|  | 3.5 |  | (0.63)(0.365)
| = | 0.588[1.889 (109)]0.25
| = | 122.6 Btu/(hr * sq ft * °F)
The sample calculations, equations and spreadsheets presented herein were developed using examples published in the Engineering Data Book as published by the Gas Processor Suppliers Association as a service to the gas processing industry. All information and calculation formulae has been compiled and edited in cooperation with Gas Processors Association (GPA).
While every effort has been made to present accurate and reliable technical information and calculation spreadsheets based on the GPSA Engineering Data Book sample calculations, the use of such information is voluntary and the GPA and GPSA do not guarantee the accuracy, completeness, efficacy, or timeliness of such information. Reference herein to any specific commercial product, calculation method, process, or service by trade-name, trademark, and service mark manufacturer or otherwise does not constitute or imply endorsement, recommendation or favoring by the GPA and/or GPSA.
The Calculation Spreadsheets are provided without warranty of any kind including warranties of accuracy or reasonableness of factual or scientific assumptions, studies or conclusions, or merchantability, fitness for a particular purpose, or non-infringement of intellectual property.
In no event will the GPA or GPSA and their members be liable for any damages whatsoever (including without limitation, those resulting from lost profits, lost data or business interruption) arising from the use, inability to, reference to or reliance on the information in this Publication, whether based on warranty, contract, tort or any other legal theory and whether or not advised of the possibility of such damages.
These calculation spreadsheets are provided to provide an “Operational level” of accuracy calculation based on rather broad assumptions (including but not limited to: temperatures, pressures, compositions, imperial curves, site conditions etc) and do not replace detailed and accurate Design Engineering taking into account actual process conditions, fluid properties, equipment condition or fowling and actual control set-point dead-band limitations.

## Example 8-3
GPSA Engineering Data Book 14th Edition
Example 8-3 -- Find the heat transfer coefficient for 10 MMscfd of 0.6 gravity natural gas flowing at 2000 psia in a 3 in. Sch 80 pipe when the pipe wall and gas temperature are 104 and 72°F, respectively. | [7 empty] | Example 8-3 -- Find the heat transfer coefficient for 10 MMscfd of 0.6 gravity natural gas flowing at 2000 psia in a 3 in. Sch 80 pipe when the pipe wall and gas temperature are 104 and 72°F, respectively.
Given Data: | [7 empty] | Given Data:
Temperature, internal Ti | = | 104 | °F |  |  |  |  | Temperature, internal Ti | = | 104 | °F
Temperature, external To | = | 72 | °F |  |  |  |  | To | = | 72 | °F
Diameter, internal di | = | 2.9 | in. |  |  |  |  | di | = | 2.9 | in.
Flow rate qgs | = | 10 | 106 SCF/day |  |  |  |  | qgs | = | 10 | 106 SCF/day
Specific Gravity SG | = | 0.6 | [5 empty] | SG | = | 0.6
[8 empty] | µ | = | 0.019 | cp
[8 empty] | k | = | 0.03 | Btu/[hr * sq ft * °F)/ft]
Solution Steps | [7 empty] | Cp | = | 0.73 | (lb * °F)
Tfilm | = | (104 + 72)/2 = 88°F
Heat Transfer Coefficient
From Eq. 8-7, 8-8a and 8-9a and Fig. 8-5: | [7 empty] | Tfilm | = | 88 | oF
Nu | = | 0.23 (Re)0.8(Pr)0.33 | [5 empty] | Re | = | 2.1779 | 106
[8 empty] | Pr | = | 1.1184
hi * di | = | 0.023 | 0.02 * qgs * SG 0.8 |  |  |  | 2.419 * Cp * µ 0.33 | hi | = | 348.4104 | Btu / (hr * sq ft * °F)
12 * k |  |  | di * µ |  |  |  | k
where:
di | = | 2.9 | in.
µ | = | 0.019 | cp
k | = | 0.03 | Btu/[hr * sq ft * °F)/ft]
Cp | = | 0.73 | (lb * °F)
qgs | = | 10(10)6 | scfd
Re | = | 0.02 * qgs * SG |  | = | 0.02 (10) (106)0.6
|  | d * µ |  |  | 2.9 (0.019)
| = | 2.18 (106)
Pr | = | 2.419 * Cp * µ |  | = | 2.419 * 0.73 * 0.019
|  | k |  |  | 0.03
| = | 1.118
hi | = | (0.023) (12) (0.03) |  |  |  | [2.18 (106)]0.8 (1.118)0.33
2.9
| = | 348.6 | Btu / (hr * sq ft * °F)
The sample calculations, equations and spreadsheets presented herein were developed using examples published in the Engineering Data Book as published by the Gas Processor Suppliers Association as a service to the gas processing industry. All information and calculation formulae has been compiled and edited in cooperation with Gas Processors Association (GPA).
While every effort has been made to present accurate and reliable technical information and calculation spreadsheets based on the GPSA Engineering Data Book sample calculations, the use of such information is voluntary and the GPA and GPSA do not guarantee the accuracy, completeness, efficacy, or timeliness of such information. Reference herein to any specific commercial product, calculation method, process, or service by trade-name, trademark, and service mark manufacturer or otherwise does not constitute or imply endorsement, recommendation or favoring by the GPA and/or GPSA.
The Calculation Spreadsheets are provided without warranty of any kind including warranties of accuracy or reasonableness of factual or scientific assumptions, studies or conclusions, or merchantability, fitness for a particular purpose, or non-infringement of intellectual property.
In no event will the GPA or GPSA and their members be liable for any damages whatsoever (including without limitation, those resulting from lost profits, lost data or business interruption) arising from the use, inability to, reference to or reliance on the information in this Publication, whether based on warranty, contract, tort or any other legal theory and whether or not advised of the possibility of such damages.
These calculation spreadsheets are provided to provide an “Operational level” of accuracy calculation based on rather broad assumptions (including but not limited to: temperatures, pressures, compositions, imperial curves, site conditions etc) and do not replace detailed and accurate Design Engineering taking into account actual process conditions, fluid properties, equipment condition or fowling and actual control set-point dead-band limitations.

## Example 8-4
GPSA Engineering Data Book 14th Edition
Example 8-4 -- Find the overall heat transfer coefficient for a 3 in. Sch 80 pipe submerged in a 190°F water bath. 10 MMscfd of 2000 psia natural gas is to be heated from 60 to 84°F. Refer to Examples 8-2 and 8-3; note that the heat flow through the pipe wall is similar to Example 8-1. | [10 empty] | Example 8-4 -- Find the overall heat transfer coefficient for a 3 in. Sch 80 pipe submerged in a 190°F water bath. 10 MMscfd of 2000 psia natural gas is to be heated from 60 to 84°F. Refer to Examples 8-2 and 8-3; note that the heat flow through the pipe wall is similar to Example 8-1.
Given Data: | [5 empty] | From Examples 8-2 and 8-3: |  |  |  |  | Given Data:
Temperature, initial T1 | = | 60 | °F |  |  | hi | = | 349.9 | Btu/(hr * sq ft * °F) |  | T1 | = | 60 | °F
Temperature, final T2 | = | 84 | °F |  |  | ho | = | 122.6 | Btu/(hr * sq ft * °F) |  | T2 | = | 84 | °F
Temperature, external To | = | 190 | °F | [7 empty] | To | = | 190 | °F | Temperature, external
Temperature, outside wall To | = | 114 | °F | (from Example 8-2) | [6 empty] | To | = | 114 | °F | Temperature, outside
Temperature, inside wall Ti | = | 104 | °F | (from Example 8-3) | [6 empty] | Ti | = | 104 | °F | (from Example 8-3)
Diameter, internal di | = | 2.9 | in. | [7 empty] | hi | = | 349.9 | Btu/(hr * sq ft * °F)
Diameter, external do | = | 3.5 | in. | [7 empty] | ho | = | 122.6 | Btu/(hr * sq ft * °F)
Flow rate qgs | = | 10 | 106 SCF/day | [7 empty] | di | = | 2.9 | in.
Specific Gravity SG | = | 0.6 | [8 empty] | do | = | 3.5 | in.
Thermal Conductivity k | = | 26.2 | Btu/(hr * sq ft * °F) |  |  |  | (from FIG. 8-8) |  |  |  | Flow rate qgs | = | 10 | 106 SCF/day
Fouling Factor | = | 0.001 | [8 empty] | Specific Gravity SG | = | 0.6
[11 empty] | k | = | 26.2 | Btu/(hr * sq ft * °F) |  |  | Fig. 8-8
Solution Steps | [10 empty] | Fouling Factor | = | 0.001
Use hi, ho, and the conduction through the pipe wall to find Uo. Then check the heat fluxes to see that the right film temperatures were used. k = 26.2 Btu/[(hr * sq ft * °F)/ft] for the pipe wall at 109°F (value from Fig 8-8). Assume clean pipe.
From Equation 8-11 | [10 empty] | Overall Heat Transfer Coefficient
[11 empty] | Uo | = | 79.0352 | Btu/(hr * sq ft * °F) |  | Clean pipe
Uo | = | 1 | [8 empty] | Q | = | 8516.0096 | Btu/hr per linear ft
|  | 1 | + | 3.5 |  |  | + | 3.5 * ln (3.5/ 2.9) |  |  | Qo | = | 8537.7169 | Btu/hr per linear foot
|  | 122.6 |  | 2.9 (349.9) |  |  |  | 24 (26.2) |  |  | Qp | = | 8749.484 | Btu/hr per linear foot
[11 empty] | Qi | = | 8500.8345 | Btu/hr per linear ft
[11 empty] | Uo | = | 67.297 | Btu/(hr * sq ft * °F) |  | Pipe with fouling
Uo | = | 79 | Btu/(hr * sq ft * °F)
Q | = | UoAoΔTLM = |  | 79 | π | 3.5 | (190 - 60) - (190 - 84)
[6 empty] | 12 |  |  | ln | 130
106
| = | 8516 | Btu/hr per linear ft
To confirm the film temperatures and the validity of the individual heat transfer coefficients, the heat fluxes outside, through, and inside the pipe must be compared with the overall heat flux. Consider one linear foot of pipe. At the average gas temperature of 72°F , calculate the fluxes for one linear foot of pipe.
Qo | = | hoAiΔTo = |  | 122.6 | π | 3.5 | (190 - 114)
12
| = | 8538 | Btu/hr per linear foot
Qp | = | 2 * π * L * k * ΔT |  |  | = | (2) (3.14) (1) (26.2) (114 - 104)
|  | ln (do/di) |  |  |  | ln (3.50 / 2.90)
| = | 8749 | Btu/hr per linear foot
Qi | = | hiAiΔTi = |  | 350.1 | π | 2.9 | (104 - 72)
12
| = | 8506 | Btu/hr per linear ft
The agreement is close enough for purposes of this example.
The above refers to clean pipes. Fouling occurs with continued use. Sometimes, fouling factors are specified, e.g., 0.001 internally and externally. These are corrections that are added to 1/Uo So,
1/Uo | = | 0.01265 + 0.001 + |  |  | 3.5 | 0.001
2.9
Uo | = | 67.3 | Btu/(hr * sq ft * °F)
The sample calculations, equations and spreadsheets presented herein were developed using examples published in the Engineering Data Book as published by the Gas Processor Suppliers Association as a service to the gas processing industry. All information and calculation formulae has been compiled and edited in cooperation with Gas Processors Association (GPA).
While every effort has been made to present accurate and reliable technical information and calculation spreadsheets based on the GPSA Engineering Data Book sample calculations, the use of such information is voluntary and the GPA and GPSA do not guarantee the accuracy, completeness, efficacy, or timeliness of such information. Reference herein to any specific commercial product, calculation method, process, or service by trade-name, trademark, and service mark manufacturer or otherwise does not constitute or imply endorsement, recommendation or favoring by the GPA and/or GPSA.
The Calculation Spreadsheets are provided without warranty of any kind including warranties of accuracy or reasonableness of factual or scientific assumptions, studies or conclusions, or merchantability, fitness for a particular purpose, or non-infringement of intellectual property.
In no event will the GPA or GPSA and their members be liable for any damages whatsoever (including without limitation, those resulting from lost profits, lost data or business interruption) arising from the use, inability to, reference to or reliance on the information in this Publication, whether based on warranty, contract, tort or any other legal theory and whether or not advised of the possibility of such damages.
These calculation spreadsheets are provided to provide an “Operational level” of accuracy calculation based on rather broad assumptions (including but not limited to: temperatures, pressures, compositions, imperial curves, site conditions etc) and do not replace detailed and accurate Design Engineering taking into account actual process conditions, fluid properties, equipment condition or fowling and actual control set-point dead-band limitations.

## Example 8-5
GPSA Engineering Data Book 14th Edition
Example 8-5 -- Calculate the external surface area and fin efficiency for 4 in. Sch 80 pipe with the following finning: 36 fins/ft, 1.25 in. high, 0.105 in. thick. Assume ho = 3.9 Btu/(hr * sq ft * °F), kf = 25 Btu/[(hr * sq ft * °F)/ft]. | [11 empty] | Example 8-5 -- Calculate the external surface area and fin efficiency for 4 in. Sch 80 pipe with the following finning: 36 fins/ft, 1.25 in. high, 0.105 in. thick. Assume ho = 3.9 Btu/(hr * sq ft * °F), kf = 25 Btu/[(hr * sq ft * °F)/ft].
Given Data: | [11 empty] | Given Data:
Diameter, external do | = | 4.5 | in. | [8 empty] | do | = | 4.5 | in.
Fins | = | 36 | fins/ft. | [8 empty] | Fins | = | 36 | fins/ft.
Fin height Hf | = | 1.25 | in. | [8 empty] | Hf | = | 1.25 | in.
Fin thickness t | = | 0.105 | in. | [8 empty] | t | = | 0.105 | in.
Heat transfer coefficient ho | = | 3.9 | Btu/(hr sq ft F) | [8 empty] | ho | = | 3.9 | Btu/(hr sq ft F)
Thermal conductivity kf | = | 25 | Btu/[(hr sq ft F)/ft] | [8 empty] | kf | = | 25 | Btu/[(hr sq ft F)/ft]
[12 empty] | Fin efficiency | = | 87% |  | Fig 8-6
Solution Steps
Abscissa in Fig. 8-6: | [11 empty] | External Surface Area
[12 empty] | df | = | 7 | in.
[12 empty] | df / do | = | 1.5556
0.4 Hf | ho | = | 0.4 (1.25) |  | 3.9 |  | = | 0.61 |  |  |  | Ao | = | 12.0971 | sq ft per linear ft
| kft |  |  |  | (25) (0.105)
| df | = | do + 2 Hf = 4.5 + 2 (1.25) = 7.0 in.
| df | = | 7 | = | 1.56
| do |  | 4.5
From Fig. 8-6, fin efficiency is 87%
From Equation 8-12:
| Ao | = | π | 4.5 | 1 - | (36) (0.105) |  | + | 36 | π | 7.02 - 4.52
|  |  |  | 12 |  | 12 |  |  | 2 |  | 144
|  | = | 12.10 sq ft per linear ft
The sample calculations, equations and spreadsheets presented herein were developed using examples published in the Engineering Data Book as published by the Gas Processor Suppliers Association as a service to the gas processing industry. All information and calculation formulae has been compiled and edited in cooperation with Gas Processors Association (GPA).
While every effort has been made to present accurate and reliable technical information and calculation spreadsheets based on the GPSA Engineering Data Book sample calculations, the use of such information is voluntary and the GPA and GPSA do not guarantee the accuracy, completeness, efficacy, or timeliness of such information. Reference herein to any specific commercial product, calculation method, process, or service by trade-name, trademark, and service mark manufacturer or otherwise does not constitute or imply endorsement, recommendation or favoring by the GPA and/or GPSA.
The Calculation Spreadsheets are provided without warranty of any kind including warranties of accuracy or reasonableness of factual or scientific assumptions, studies or conclusions, or merchantability, fitness for a particular purpose, or non-infringement of intellectual property.
In no event will the GPA or GPSA and their members be liable for any damages whatsoever (including without limitation, those resulting from lost profits, lost data or business interruption) arising from the use, inability to, reference to or reliance on the information in this Publication, whether based on warranty, contract, tort or any other legal theory and whether or not advised of the possibility of such damages.
These calculation spreadsheets are provided to provide an “Operational level” of accuracy calculation based on rather broad assumptions (including but not limited to: temperatures, pressures, compositions, imperial curves, site conditions etc) and do not replace detailed and accurate Design Engineering taking into account actual process conditions, fluid properties, equipment condition or fowling and actual control set-point dead-band limitations.

## Example 8-6
GPSA Engineering Data Book 14th Edition
Example 8-6 -- What is the radiant heat flux to a 3 ft length of a 2 ft ID firetube when the combustion gases inside the tube are at 2800°F and the firetube wall is at 300°F? Assume 20% excess air is used. | [5 empty] | Example 8-6 -- What is the radiant heat flux to a 3 ft length of a 2 ft ID firetube when the combustion gases inside the tube are at 2800°F and the firetube wall is at 300°F? Assume 20% excess air is used.
Given Data: | [5 empty] | Given Data:
Diameter, pipe D | = | 2 | ft. |  |  | D | = | 2 | ft.
Length L | = | 3 | ft. |  |  | L | = | 3 | ft.
Temperature, T1 | = | 2800 | °F |  |  | T1 | = | 2800 | °F
Temperature, T2 | = | 300 | °F |  |  | T2 | = | 300 | °F
Excess air | = | 20% |  |  |  | Excess air | = | 20%
[6 empty] | PCO2 + PH2O | = | 0.24 |  | Fig. 8-10
Solution Steps | [5 empty] | L | = | 2 |  | Fig. 8-11
[6 empty] | ε1 | = | 0.12 |  | Fig. 8-12
[6 empty] | ε2 | = | 0.79 | (steel, oxidized at 1100oF) | Fig. 8-9
F | = | curved surface area |  | = | π * D * L
|  | total surface area |  |  | π * D * L + 2 (π * D2/4) | Radiant Heat Flux
[6 empty] | F | = | 0.75
| = | 2 (3) |  | = | 0.75 | P * L | = | 0.48
|  | 2 (3) + 2 ( 4/4) |  |  |  | Q / A | = | 16795.2787 | Btu/(hr * sq ft)
From Fig. 8-10, PCO2 + PH2O = 0.24
From Fig. 8-11, L = 2.0 ft, so P *L = 0.48
From Fig. 8-12, ε1 = 0.12
From Fig. 8-9, ε2 = 0.79 (steel, oxidized at 1100°F)
Equation 8-14,
Q | = | 0.171 (10-8) 0.75 (32604 - 7604)
A |  | (1/0.12 + 1/0.79 - 1)
| = | 16,795 Btu/(hr * sq ft)
Note that T is in °R.
The sample calculations, equations and spreadsheets presented herein were developed using examples published in the Engineering Data Book as published by the Gas Processor Suppliers Association as a service to the gas processing industry. All information and calculation formulae has been compiled and edited in cooperation with Gas Processors Association (GPA).
While every effort has been made to present accurate and reliable technical information and calculation spreadsheets based on the GPSA Engineering Data Book sample calculations, the use of such information is voluntary and the GPA and GPSA do not guarantee the accuracy, completeness, efficacy, or timeliness of such information. Reference herein to any specific commercial product, calculation method, process, or service by trade-name, trademark, and service mark manufacturer or otherwise does not constitute or imply endorsement, recommendation or favoring by the GPA and/or GPSA.
The Calculation Spreadsheets are provided without warranty of any kind including warranties of accuracy or reasonableness of factual or scientific assumptions, studies or conclusions, or merchantability, fitness for a particular purpose, or non-infringement of intellectual property.
In no event will the GPA or GPSA and their members be liable for any damages whatsoever (including without limitation, those resulting from lost profits, lost data or business interruption) arising from the use, inability to, reference to or reliance on the information in this Publication, whether based on warranty, contract, tort or any other legal theory and whether or not advised of the possibility of such damages.
These calculation spreadsheets are provided to provide an “Operational level” of accuracy calculation based on rather broad assumptions (including but not limited to: temperatures, pressures, compositions, imperial curves, site conditions etc) and do not replace detailed and accurate Design Engineering taking into account actual process conditions, fluid properties, equipment condition or fowling and actual control set-point dead-band limitations.

## Example 8-7
GPSA Engineering Data Book 14th Edition
Example 8-7 -- How much heat can be saved per linear foot by covering an 8 in. Sch 40 steam header, carrying 15 psig steam at 250°F, with a 1 in. thick layer of block insulation? Assume ambient conditions are 30°F with a 15 mph wind. | [7 empty] | Example 8-7 -- How much heat can be saved per linear foot by covering an 8 in. Sch 40 steam header, carrying 15 psig steam at 250°F, with a 1 in. thick layer of block insulation? Assume ambient conditions are 30°F with a 15 mph wind.
Given Data: | [7 empty] | Given Data:
Diameter, external do | = | 8.625 | in. |  |  |  |  | do | = | 8.625 | in.
Pressure | = | 15 | psig |  |  |  |  | Pressure | = | 15 | psig
Temperature, pipe Tp | = | 250 | °F |  |  |  |  | Tp | = | 250 | °F
Temperature, ambient Ta | = | 30 | °F |  |  |  |  | Ta | = | 30 | °F
Insulation thickness | = | 1 | in. |  |  |  |  | Insulation thickness | = | 1 | in.
From Fig. 8-13 hc+hr | = | 5.85 | Btu/(hr * sq ft * oF) |  |  |  |  | hc+hr | = | 5.85 | Btu/(hr * sq ft * oF) | (bare pipe) | Fig 8-13
Temperature, insulation | = | 50 | °F |  |  |  |  | hc + hr | = | 4.5 | Btu/(hr * sq ft * °F) | (insulated pipe) | Fig 8-13
[8 empty] | Temperature, insulation | = | 50 | °F
Solution Steps
Using Fig. 8-13 the heat loss from the bare pipe is: | [7 empty] | Heat Saved
Heat loss from the bare pipe is:
| Q | = | (hc + hr) Ao (Tp - Ta) = (5.85) |  |  | (π 8.625) | (250 - 30)
[6 empty] | 12 |  | Q | = | 2906.0782 | Btu/hr per linear ft
|  | = | 2906 Btu/hr per linear ft |  |  |  |  | Heat loss from the insulated pipe is:
For the insulated pipe, assume the outside surface of the insulation is at 50°F. Then from Fig. 8-13: | [7 empty] | Q | = | 250.3383 | Btu/hr per linear ft
| hc + hr | = | 4.5 Btu/(hr * sq ft * °F) |  |  |  |  | Heat saved | = | 2655.7399 | Btu/hr per linear ft
| Q | = | (4.5) | (π 10.625) | (50 - 30)
12
|  | = | 250 Btu/hr per linear ft
This agrees closely enough with the heat flow through the insulation - Example 8-1.
Heat saved = 2906 - 250 = 2656 Btu/hr per linear ft.
The sample calculations, equations and spreadsheets presented herein were developed using examples published in the Engineering Data Book as published by the Gas Processor Suppliers Association as a service to the gas processing industry. All information and calculation formulae has been compiled and edited in cooperation with Gas Processors Association (GPA).
While every effort has been made to present accurate and reliable technical information and calculation spreadsheets based on the GPSA Engineering Data Book sample calculations, the use of such information is voluntary and the GPA and GPSA do not guarantee the accuracy, completeness, efficacy, or timeliness of such information. Reference herein to any specific commercial product, calculation method, process, or service by trade-name, trademark, and service mark manufacturer or otherwise does not constitute or imply endorsement, recommendation or favoring by the GPA and/or GPSA.
The Calculation Spreadsheets are provided without warranty of any kind including warranties of accuracy or reasonableness of factual or scientific assumptions, studies or conclusions, or merchantability, fitness for a particular purpose, or non-infringement of intellectual property.
In no event will the GPA or GPSA and their members be liable for any damages whatsoever (including without limitation, those resulting from lost profits, lost data or business interruption) arising from the use, inability to, reference to or reliance on the information in this Publication, whether based on warranty, contract, tort or any other legal theory and whether or not advised of the possibility of such damages.
These calculation spreadsheets are provided to provide an “Operational level” of accuracy calculation based on rather broad assumptions (including but not limited to: temperatures, pressures, compositions, imperial curves, site conditions etc) and do not replace detailed and accurate Design Engineering taking into account actual process conditions, fluid properties, equipment condition or fowling and actual control set-point dead-band limitations.

## Example 8-8
GPSA Engineering Data Book 14th Edition
Example 8-8 -- Estimate the radiant tube area for a 10 MMBtu/hr regeneration gas heater. To avoid overheating the tubes, a radiant flux of 10,000 Btu/(hr * sq ft) is specified. The design calls for 4 in. Sch 80 tubes on an 8 ft tube circle. The fuel is 0.61 gravity gas with LHV of 1000 Btu/scf. Use 20% excess air. Fuel gas and combustion air are supplied at 60°F. The heater NTE is 80%. The tubes are arranged in one row at 8 in. spacing. | [10 empty] | Example 8-8 -- Estimate the radiant tube area for a 10 MMBtu/hr regeneration gas heater. To avoid overheating the tubes, a radiant flux of 10,000 Btu/(hr * sq ft) is specified. The design calls for 4 in. Sch 80 tubes on an 8 ft tube circle. The fuel is 0.61 gravity gas with LHV of 1000 Btu/scf. Use 20% excess air. Fuel gas and combustion air are supplied at 60°F. The heater NTE is 80%. The tubes are arranged in one row at 8 in. spacing.
Given Data: | [10 empty] | Given Data:
[11 empty] | Diameter, external do | = | 4.5 | in.
Diameter, external do | = | 4.5 | in. |  | Constant a |  |  | = | 0.88 | (from page 8-20) | Constant a | = | 0.88 |  | (from page 8-20)
Tube circle | = | 8 | ft | [7 empty] | Tube circle | = | 8 | ft
Tube spacing, S | = | 8 | in. | [7 empty] | Tube spacing, S | = | 8 | in.
Fuel SG | = | 0.61 | [8 empty] | Fuel SG | = | 0.61
Fuel LHV | = | 1000 | Btu/scf | [7 empty] | Fuel LHV | = | 1000 | Btu/scf
Excess air | = | 20% | [8 empty] | Excess air | = | 20%
Temperature, fuel and air | = | 60 | oF | [7 empty] | Temperature, fuel and air | = | 60 | oF
Radiant flux intensity I | = | 10000 | Btu/(hr * sq ft) | [7 empty] | Radiant flux intensity I | = | 10000 | Btu/(hr * sq ft)
Heater NTE | = | 80% | [8 empty] | Heater NTE | = | 80%
[11 empty] | r | = | 970 | lb flue gas/MMBtu |  | Fig. 8-25
Solution Steps: | [10 empty] | R | = | 0.525 |  |  | Fig. 8-24
From Fig. 8-25 | r | = | 970 lb flue gas/MMBtu | [7 empty] | # Vertical tubes in cyl heater | = | 36
| r *LHV | = | 970 lb flue gas |  |  | * 1000 |  | Btu |  |  | Radiant Tube Area
|  |  | MMBtu |  |  |  |  | scf fuel gas
[11 empty] | Weight of 1000 scf fuel gas | = | 46.5537 | lb
|  | = | 970 lb flue gas | [7 empty] | Weight of combustion air | = | 923.4463 | lb
|  |  | 1000 scf fuel gas | [7 empty] | G | = | 19.8362 | lb air/lb fuel
[11 empty] | B | = | 7897408.4649
Weight of 1000 scf fuel gas |  | = | (1000)(0.61)(28.9625) |  |  | = | 46.6 lb |  |  |  | R | = | 0.51829
|  |  | 379.5 | [7 empty] | R | = | 0.52165 |  | Average of calculation and Fig 8-24
[11 empty] | Qr | = | 6.5206 | MMBtu/hr
Weight of combustion air |  | = | 970 - 46.6 = 923.4 lb | [7 empty] | Heat Transfer Area | = | 652.0592 | sq ft
[11 empty] | Total tube length | = | 553.5307 | ft
| G | = | 923.4 / 46.6 = 19.8 lb air/lb fuel | [7 empty] | Tube length | = | 15.3759 | ft
Using Equation 8-21
| B | = | (4.5)(1)(3.14)(10,000)(19.82) |  |  |  |  | = | 7.87 * 106
(8)(0.88)
Using Equation 8-22
| R | = | 1 - | (7.87 * 106)2 + (70.56 * 106) (7.87 * 106) - 7.87 * 106
35.28 * 106
| R | = | 0.519 (Note: Fig. 8-24 yields R=0.525, so use the average of R=0.522)
| Qr | = | UHT * R | = | (10) (0.522) |  |  | = | 6.525 MMBtu/hr
|  |  | NTE |  | 0.8
Radiant heat transfer area |  | = | Qr | = | 6.525 * 106 |  |  | = | 652.5 sq ft
|  |  | I |  | 10000
The surface area of 4 in. pipe is 1.178 sq ft / linear ft.
Total tube length |  | = | 652.5 / 1.178 = 553.9 ft
There are 36 vertical tubes in a cylindrical heater with an 8 ft. diameter tube circle when the tubes are 8 in. center to center.
Tube length |  | = | 553.9 / 36 = 15.4 ft
The sample calculations, equations and spreadsheets presented herein were developed using examples published in the Engineering Data Book as published by the Gas Processor Suppliers Association as a service to the gas processing industry. All information and calculation formulae has been compiled and edited in cooperation with Gas Processors Association (GPA).
While every effort has been made to present accurate and reliable technical information and calculation spreadsheets based on the GPSA Engineering Data Book sample calculations, the use of such information is voluntary and the GPA and GPSA do not guarantee the accuracy, completeness, efficacy, or timeliness of such information. Reference herein to any specific commercial product, calculation method, process, or service by trade-name, trademark, and service mark manufacturer or otherwise does not constitute or imply endorsement, recommendation or favoring by the GPA and/or GPSA.
The Calculation Spreadsheets are provided without warranty of any kind including warranties of accuracy or reasonableness of factual or scientific assumptions, studies or conclusions, or merchantability, fitness for a particular purpose, or non-infringement of intellectual property.
In no event will the GPA or GPSA and their members be liable for any damages whatsoever (including without limitation, those resulting from lost profits, lost data or business interruption) arising from the use, inability to, reference to or reliance on the information in this Publication, whether based on warranty, contract, tort or any other legal theory and whether or not advised of the possibility of such damages.
These calculation spreadsheets are provided to provide an “Operational level” of accuracy calculation based on rather broad assumptions (including but not limited to: temperatures, pressures, compositions, imperial curves, site conditions etc) and do not replace detailed and accurate Design Engineering taking into account actual process conditions, fluid properties, equipment condition or fowling and actual control set-point dead-band limitations.

## Example 8-9
GPSA Engineering Data Book 14th Edition
Example 8-9 -- Design the convection section for the 10 MMBtu/hr regeneration gas heater of Example 8-8. The heat loss is assumed to be 2% of the heat release. Use six 4 in. Sch 80 tubes on 8 in. center to center spacing with 8 ft effective length in each row. After two rows of bare shock tubes use finned pipe, 36 fins/ft, 1.25 in. high, 0.105 in. thick. Assume pipe wall temperatures of 200 to 470°F across the finned part of the convection section and average values of 480° and 500°F for the two shock rows. | [10 empty] | Example 8-9 -- Design the convection section for the 10 MMBtu/hr regeneration gas heater of Example 8-8. The heat loss is assumed to be 2% of the heat release. Use six 4 in. Sch 80 tubes on 8 in. center to center spacing with 8 ft effective length in each row. After two rows of bare shock tubes use finned pipe, 36 fins/ft, 1.25 in. high, 0.105 in. thick. Assume pipe wall temperatures of 200 to 470°F across the finned part of the convection section and average values of 480° and 500°F for the two shock rows.
Given Data: | [10 empty] | Given Data:
Diameter, external D | = | 4.5 | in. |  | Radiant flux intensity I |  |  | = | 10000 | Btu/(hr * sq ft) | D | = | 4.5 | in. | I | = | 10000 | Btu/(hr * sq ft)
Tube circle | = | 8 | ft |  | Heater NTE |  |  | = | 80% |  | Tube circle | = | 8 | ft | Heater NTE | = | 80%
Tube spacing S | = | 8 | in. |  | Diameter, external do |  |  | = | 4.5 | in. | S | = | 8 | in. | Diameter, external, do | = | 4.5 | in.
Number of tubes | = | 6 |  |  | Fins |  |  | = | 36 | fins/ft. | Number of tubes | = | 6 |  | Fins | = | 36 | fins/ft.
Tube effective length L | = | 8 | ft |  | Fin height |  |  | = | 1.25 | in. | L | = | 8 | ft | Fin height | = | 1.25 | in.
Fuel SG | = | 0.61 |  |  | Fin thickness |  |  | = | 0.105 | in. | Fuel SG | = | 0.61 |  | Fin thickness | = | 0.105 | in.
Fuel LHV | = | 1000 | Btu/scf |  | Temperature, pipe fin |  |  | = | 470 | oF | Fuel LHV | = | 1000 | Btu/scf | Temperature, pipe fin | = | 470 | oF
Excess air | = | 20% |  |  | Temperature, pipe fin |  |  | = | 200 | oF | Excess air | = | 20% |  | Temperature, pipe fin | = | 200 | oF
Temperature, fuel and air | = | 60 | oF |  | Temperature, pipe |  |  | = | 480 | oF | r | = | 970 | lb flue gas/MMBtu (Fig 8-25) | Temperature, pipe | = | 480 | oF
Heater duty | = | 10000000 | Btu/hr |  | Temperature, pipe |  |  | = | 500 | oF | Temperature, fuel and air | = | 60 | oF | Temperature, pipe | = | 500 | oF
Heat loss | = | 2% |  |  | Heat transfer, radiant |  |  | = | 6.525 | MMBtu/hr | Heater duty | = | 10000000 | Btu/hr | Heat transfer, radiant | = | 6.525 | MMBtu/hr
[10 empty] | (from Example 8-8) | Heat loss | = | 2% |  | Tg | = | 1730 | oF | Fig 8-21
Solution Steps: | [10 empty] | First Shock Row
Fig. 8-27 summarizes the design of both the radiant and convection sections. A trial and error solution for assumed temperatures is required. Details follow for the converged solution. | [10 empty] | Average Gas Temp | = | 1625 | oF
[11 empty] | Average Tube Wall Temp | = | 500 | oF
| Qtotal | = | duty/NTE = 10(106)/0.80 = 12.5 MMBtu/hr | [7 empty] | ho | = | 3.8 | Btu/(hr * sq ft * F) |  |  |  |  | Fig 8-26
| r | = | 970 lb flue gas/MMBtu (Fig. 8-25) | [7 empty] | A | = | 1.178 | sq ft per linear ft |  |  |  |  | See Example 8-8 for calculation
| Flue gases flow rate = 12.5(970) = 12,125 lb/hr | [9 empty] | I | = | 10000 | Btu/(hr * sq ft) |  |  |  |  | See Example 8-8 for calculation
[11 empty] | Tg(exit) | = | 1520 | oF |  |  |  |  | Fig 8-21
Assume that the setting loss of 2% or 0.25 MMBtu/hr occurs in the radiant section.
Second Shock Row
The heat content (LHV) rate of the combustion gases leaving radiant section: | [10 empty] | Average Gas Temp | = | 1465 | oF
[11 empty] | Average Tube Wall Temp | = | 480 | oF
Qradiant exit |  | = | 12.5 - 6.525 - 0.25 = 5.725 MMBtu/hr | [7 empty] | ho | = | 3.7 | Btu/(hr * sq ft * °F)
[11 empty] | Tg(exit) | = | 1410 | oF |  |  |  |  | Fig 8-21
The enthalpy (without latent heat) of the exit gas from radiant section:
Second Shock Row
| H | = | 5.725 (106)/12,125 = 472.1 Btu/lb | [7 empty] | Tg(exit) | = | 730 | oF |  |  |  |  | Fig 8-21
| Tg | = | 1730°F (Fig 8-21, Flue Gas - LHV)
Pipe & Gas Temp
Convection Section: | [10 empty] | ho | = | 4 | Btu/(hr * sq ft * F) |  |  |  |  | Fig 8-26
Area for Gas flow |  | = | (no. of tubes) (L) (spacing - D)
|  | = | (6) (8) | 8 | - | 4.5 | = | 14.0 sq ft
|  |  |  | 12 |  | 12 |  |  |  |  | Overall Heat Duty
[11 empty] | Qtotal | = | 12.5 | MMBtu/hr
[11 empty] | Flue gases flow rate | = | 12125 | lb/hr
Gg |  | = | 12,125 / (14.0) (3600) = 0.241 lb/(sec * sqft)
Radiant Section
First Shock Row: Assume the average gas temperature is 1625°F and tube wall temperature is 500°F. | [10 empty] | Heat Loss | = | 0.25 | MMBtu/hr
Tg mean |  | = | 500+1625 |  | = | 1062°F |  |  |  |  | Qradiant exit | = | 5.725 | MMBtu/hr
2
ho |  | = | 3.8 Btu/(hr * sq ft * °F) (Fig 8-26) | [7 empty] | The enthalpy (without latent heat) of the exit gas from radiant section:
A |  | = | 1.178 sq ft per linear ft (Example 8-8)
Atubes |  | = | 48 (1.178) = 56.54 sq ft | [7 empty] | H | = | 472.1649 | Btu/lb
Qc |  | = | ho A ΔT = (3.8) (56.54) (1625-500)
|  | = | 0.242 MMBtu/hr | [7 empty] | Convection Section:
I |  | = | Q/A = 10,000 Btu/(hr*sq ft) (Example 8-8) | [7 empty] | Area for Gas flow | = | 14 | sq ft
Qr |  | = | (Q/A)(A) = 10,000 (56.64) = 0.565 MMBtu/hr | [7 empty] | Gg | = | 0.24058 | lb/(sec * sq ft)
Qc + Qr |  | = | (0.242 + 0.565) 106 = 0.807 MMBtu/hr
Qexit gases |  | = | (5.725 - 0.807) 106 = 4.918 MMBtu/hr | [7 empty] | First Shock Row:
Hexit gases |  | = | 4.918 (106)/12,125 = 405.6 Btu/lb
Tg(exit) |  | = | 1520°F (Fig. 8-21, Flue Gas - LHV) | [7 empty] | Tg mean | = | 1062.5 | oF
[11 empty] | Linear Feet per Row | = | 48 | oF
Second Shock Row is analogous except that the radiant heat flux is one third of that for the first row, i.e., 3333 Btu/(hr*sq ft) | [10 empty] | Atubes | = | 56.544 | sq ft
Qr |  | = | (3333) (56.54) = 0.188 MMBtu/hr | [7 empty] | Qc | = | 0.24173 | MMBtu/hr
With ho |  | = | 3.7 Btu/(hr * sq ft * °F) | [7 empty] | Qr | = | 0.56544 | MMBtu/hr
Qc |  | = | (3.7) (56.54) (1465 - 480) = 0.206 MMBtu/hr | [7 empty] | Qc + Qr | = | 0.80717 | MMBtu/hr
Qc + Qr |  | = | 0.206 +0.188 = 0.394 MMBtu/hr | [7 empty] | Qexit gases | = | 4.9178 | MMBtu/hr
Qexit gases |  | = | (4.918 - 0.394) 106 = 4.524 MMBtu/hr | [7 empty] | Hexit gases | = | 405.5946 | Btu/lb
Hexit gases |  | = | 4.524 (106) / 12,125 = 373.1 Btu/lb
Tg(exit) |  | = | 1410°F (Fig 8-21, Flue Gas - LHV) | [7 empty] | Second Shock Row
[11 empty] | Qr | = | 0.18846 | MMBtu/hr
Finned rows: The combustion gas mass velocity increases because of the decreased cross sectional area of finned pipe. From Equation 8-13: | [10 empty] | Qc | = | 0.20607 | MMBtu/hr
Acs |  | = | 4.5 | + | 36 (0.105) (7.0 - 4.5) | [5 empty] | Qc + Qr | = | 0.39454 | MMBtu/hr
|  |  | 12 |  | 144 | [5 empty] | Qexit gases | = | 4.5233 | MMBtu/hr
[11 empty] | Hexit gases | = | 373.0556 | Btu/lb
|  | = | 0.441 sq ft/linear ft.
Finned Rows
Gg |  | = | 12125 | [7 empty] | Acs | = | 0.44062 | sq ft/linear ft.
|  |  | [(48 (0.667 - 0.441) (3600)] | [7 empty] | Gg | = | 0.30996 | lb/(sec * sq ft)
[11 empty] | Qf | = | 2.2733 | MMBtu/hr
|  | = | 0.310 lb/(sec * sq ft) | [7 empty] | Qexit gases | = | 2.25 | MMBtu/hr
[11 empty] | Hg (exit) | = | 185.567 | Btu/lb
Qf |  | = | 10.0 - 6.525 - 0.807 - 0.394 = 2.274 MMBtu/hr
Qexit gases |  | = | 12.50 - 10.00 - 0.25 = 2.25 MMBtu/hr | [7 empty] | Gross Heater Efficiency | = | 72.73% | Assumes HHV is 10% more than LHV, the gross heater efficiency is NHE / 1.1.
Hg (exit) |  | = | 2.25 (106)/12,125 = 185.6 Btu/lb | [10 empty] | Note that this agrees closely with Fig. 8-20.
Tg (exit) |  | = | 730 °F (Fig. 8-21, Flue Gas - LHV)
Pipe and gas temperatures
Assuming that HHV is 10% more than LHV, the gross heater efficiency is 80% / 1.1 = 72.7%. Note that this agrees closely with Fig. 8-20 for 20% excess air and 730°F. | [10 empty] | Tp1 | = | 335 | oF
[11 empty] | Tg1 | = | 1070 | oF
Pipe and gas temperatures are: | [10 empty] | ΔTLM | = | 715.5287 | oF
Tp1 |  | = | 200°F; Tp2 = 470°F; Tp av = 335°F | [7 empty] | Tfilm | = | 702.5 | oF
Tg1 |  | = | 1410°F; Tg2 = 730°F; Tg av = 1070°F | [7 empty] | Ao | = | 794.2723 | sq ft
ΔTLM |  | = | [(1410 - 470) - (730 - 200)] / ln (940/530) = 715°F
Tfilm |  | = | (335 + 1070)/2 = 703°F | [7 empty] | Lpipe | = | 75.451 | ft
ho |  | = | 4.0 Btu/(hr * sq ft * °F) (Fig. 8-26) | [7 empty] | # of Rows | = | 1.5719
Qf |  | = | hoAoΔTLM (Equation 8-10) | [7 empty] | # of Rows (rounded up) | = | 2
Ao |  | = | 2.274 (106) / (4.0) (715) = 795 sq ft
This is the theoretically required surface area. From Example 8-5, the fin efficiency is 87% and the external surface area of the finned pipe is 12.10 sq ft/linear ft.
Lpipe |  | = | 795 / [(0.87) (12.10)] = 75.5 ft.
With 48 linear ft per row this is 1.6 rows. Use 2 rows.
The sample calculations, equations and spreadsheets presented herein were developed using examples published in the Engineering Data Book as published by the Gas Processor Suppliers Association as a service to the gas processing industry. All information and calculation formulae has been compiled and edited in cooperation with Gas Processors Association (GPA).
While every effort has been made to present accurate and reliable technical information and calculation spreadsheets based on the GPSA Engineering Data Book sample calculations, the use of such information is voluntary and the GPA and GPSA do not guarantee the accuracy, completeness, efficacy, or timeliness of such information. Reference herein to any specific commercial product, calculation method, process, or service by trade-name, trademark, and service mark manufacturer or otherwise does not constitute or imply endorsement, recommendation or favoring by the GPA and/or GPSA.
The Calculation Spreadsheets are provided without warranty of any kind including warranties of accuracy or reasonableness of factual or scientific assumptions, studies or conclusions, or merchantability, fitness for a particular purpose, or non-infringement of intellectual property.
In no event will the GPA or GPSA and their members be liable for any damages whatsoever (including without limitation, those resulting from lost profits, lost data or business interruption) arising from the use, inability to, reference to or reliance on the information in this Publication, whether based on warranty, contract, tort or any other legal theory and whether or not advised of the possibility of such damages.
These calculation spreadsheets are provided to provide an “Operational level” of accuracy calculation based on rather broad assumptions (including but not limited to: temperatures, pressures, compositions, imperial curves, site conditions etc) and do not replace detailed and accurate Design Engineering taking into account actual process conditions, fluid properties, equipment condition or fowling and actual control set-point dead-band limitations.

## Example 8-10
GPSA Engineering Data Book 14th Edition
Example 8-10 -- Find the available draft in a 2 ft ID by 20 ft long stack attached to the top of the convection section for the 10 MMBtu/hr regeneration gas heater of Examples 8-8 and 8-9. Assume dry air at 60°F and 14.7 psia. | [9 empty] | Example 8-10 -- Find the available draft in a 2 ft ID by 20 ft long stack attached to the top of the convection section for the 10 MMBtu/hr regeneration gas heater of Examples 8-8 and 8-9. Assume dry air at 60°F and 14.7 psia.
Given Data: | [9 empty] | Given Data:
[10 empty] | D | = | 2 | ft | M | = | 12125 | lb/hr
Diameter, external D | = | 2 | ft | Flue gas flow rate M |  | = | 12125 | lb/hr |  | Stack length | = | 20 | ft | µg | = | 0.024 | cp
Stack length | = | 20 | ft |  |  |  | (from Example 8-9) |  |  | Heater duty | = | 10000000 | Btu/hr | ρg | = | 0.0335 | lb/ cu ft
Heater duty | = | 10000000 | Btu/hr | Viscosity µg |  | = | 0.024 | cp |  | Ta | = | 70 | oF | ρa | = | 0.0766 | lb/ cu ft
Temperature, ambient Ta | = | 70 | oF | Density, gas ρg |  | = | 0.0335 | lb/ cu ft |  | Pa | = | 14.7 | psia | f | = | 0.005 |  | Fig. 17-2
Pressure, ambient Pa | = | 14.7 | psia | Density, air ρa |  | = | 0.0766 | lb/ cu ft
Available Draft
Solution Steps | [9 empty] | Assume µg | = | µa from Fig. 23-26.
Assume µg |  | = | µa from Fig. 23-26.
[10 empty] | Re | = | 132945.5729
| Re | = | 0.5263 * M | = | (0.5263)(12,125) | = | 132946 |  |  | V | = | 32.0025 | ft/sec
|  |  | D * µ |  | (2)(0.024) |  |  |  |  | Hav | = | -0.046108 | in. H2O |  |  |  |  | Equation 8-18
For an absolute roughness of 0.002 feet, the relative roughness is 0.001 then,
| f | = | 0.005 (Fig. 17-2)
From Equation 8-18:
| Hav | = | 0.192 * Hs(ρg - ρa) + 0.0029 * V2 * ρg 4 * ff * |  |  |  | Hs | + | 1
Ds
Calculate ρg and ρa from the ideal gas law.
| V | = | M | = | 12125 |  | = | 32.0 ft/sec
|  |  | 3600 * A * ρg |  | 3600 * π * (0.0335)
| Hav | = | 0.192 (20) (0.0335-0.0766) + 0.0029 (32)2 0.0335 [4(0.005) (20/2) +1]
|  | = | - 0.046 in. H2O
The sample calculations, equations and spreadsheets presented herein were developed using examples published in the Engineering Data Book as published by the Gas Processor Suppliers Association as a service to the gas processing industry. All information and calculation formulae has been compiled and edited in cooperation with Gas Processors Association (GPA).
While every effort has been made to present accurate and reliable technical information and calculation spreadsheets based on the GPSA Engineering Data Book sample calculations, the use of such information is voluntary and the GPA and GPSA do not guarantee the accuracy, completeness, efficacy, or timeliness of such information. Reference herein to any specific commercial product, calculation method, process, or service by trade-name, trademark, and service mark manufacturer or otherwise does not constitute or imply endorsement, recommendation or favoring by the GPA and/or GPSA.
The Calculation Spreadsheets are provided without warranty of any kind including warranties of accuracy or reasonableness of factual or scientific assumptions, studies or conclusions, or merchantability, fitness for a particular purpose, or non-infringement of intellectual property.
In no event will the GPA or GPSA and their members be liable for any damages whatsoever (including without limitation, those resulting from lost profits, lost data or business interruption) arising from the use, inability to, reference to or reliance on the information in this Publication, whether based on warranty, contract, tort or any other legal theory and whether or not advised of the possibility of such damages.
These calculation spreadsheets are provided to provide an “Operational level” of accuracy calculation based on rather broad assumptions (including but not limited to: temperatures, pressures, compositions, imperial curves, site conditions etc) and do not replace detailed and accurate Design Engineering taking into account actual process conditions, fluid properties, equipment condition or fowling and actual control set-point dead-band limitations.

## Example 8-11
GPSA Engineering Data Book 14th Edition
Example 8-11 -- What heat duty is required to vaporize 50 gpm of liquid propane at 60°F and 235 psig and superheat the vapor by 20 °F? | [7 empty] | Example 8-11 -- What heat duty is required to vaporize 50 gpm of liquid propane at 60°F and 235 psig and superheat the vapor by 20 °F?
Given Data: | [7 empty] | Given Data:
[8 empty] | Flow rate | = | 50 | gpm | H1 | = | 187 | Btu/lb (Section 24)
Flow rate | = | 50 | gpm | Propane enthalpy H1 | = | 187 | Btu/lb (Section 24) | Temperature | = | 60 | oF | H2 | = | 369 | Btu/lb (Section 24)
Temperature | = | 60 | oF | Propane enthalpy H2 | = | 369 | Btu/lb (Section 24) | Pressure | = | 235 | psig | Liquid density | = | 4.24 | lb/gal
Pressure | = | 235 | psig | Propane density | = | 4.24 | lb/gal
Heat Duty
[8 empty] | M | = | 12720 | lb/hr
Solution Steps: | [7 empty] | UHT | = | 2.315 | MMBtu/hr
Refer to Section 24 "Thermodynamics" and the P-H diagram for propane. At 60°F and 249.7 psia the enthalpy of propane is 187 Btu/lb. The exit enthalpy at 142°F (20°F above the dew point) and 249.7 psia is 369 Btu/lb. The liquid density is 31.7 lb/cu ft and this corresponds to 4.24 lb/gal.
| ql | = | 50 gpm
| M | = | (50) (4.24) (60) = 12,720 lb/hr
| UHT | = | M (H2 - H1)
|  | = | (12,720) (369 - 187) = 2.32 MMBtu/hr
The sample calculations, equations and spreadsheets presented herein were developed using examples published in the Engineering Data Book as published by the Gas Processor Suppliers Association as a service to the gas processing industry. All information and calculation formulae has been compiled and edited in cooperation with Gas Processors Association (GPA).
While every effort has been made to present accurate and reliable technical information and calculation spreadsheets based on the GPSA Engineering Data Book sample calculations, the use of such information is voluntary and the GPA and GPSA do not guarantee the accuracy, completeness, efficacy, or timeliness of such information. Reference herein to any specific commercial product, calculation method, process, or service by trade-name, trademark, and service mark manufacturer or otherwise does not constitute or imply endorsement, recommendation or favoring by the GPA and/or GPSA.
The Calculation Spreadsheets are provided without warranty of any kind including warranties of accuracy or reasonableness of factual or scientific assumptions, studies or conclusions, or merchantability, fitness for a particular purpose, or non-infringement of intellectual property.
In no event will the GPA or GPSA and their members be liable for any damages whatsoever (including without limitation, those resulting from lost profits, lost data or business interruption) arising from the use, inability to, reference to or reliance on the information in this Publication, whether based on warranty, contract, tort or any other legal theory and whether or not advised of the possibility of such damages.
These calculation spreadsheets are provided to provide an “Operational level” of accuracy calculation based on rather broad assumptions (including but not limited to: temperatures, pressures, compositions, imperial curves, site conditions etc) and do not replace detailed and accurate Design Engineering taking into account actual process conditions, fluid properties, equipment condition or fowling and actual control set-point dead-band limitations.

## Example 8-12
GPSA Engineering Data Book 14th Edition
Example 8-12 -- Find the optimum distibution between preheat and postheat duty for expanding methane from 3000 psia and 80°F to 1000 psia and 100°F. | [7 empty] | Example 8-12 -- Find the optimum distibution between preheat and postheat duty for expanding methane from 3000 psia and 80°F to 1000 psia and 100°F.
Given Data: | [7 empty] | Given Data:
Pressure, initial Pi | = | 3000 | psia | Enthalpy, pt C | = | 448 | Btu/lb (Fig. 8-33) | Pi | = | 3000 | psia | Enthalpy, pt C | = | 448 | Btu/lb
Pressure, final Pf | = | 1000 | psia | Enthalpy, pt F | = | 476 | Btu/lb (Fig. 8-33) | Pf | = | 1000 | psia | Enthalpy, pt F | = | 476 | Btu/lb
Temperature, initial Ti | = | 80 | oF | Enthalpy, pt G | = | 476 | Btu/lb (Fig. 8-33) | Ti | = | 80 | oF | Enthalpy, pt G | = | 476 | Btu/lb
Temperature, final Tf | = | 100 | oF | Enthalpy, pt E | = | 510 | Btu/lb (Fig. 8-33) | Tf | = | 100 | oF | Enthalpy, pt E | = | 510 | Btu/lb
Solution Steps: | [7 empty] | Optimum Distribution Between Preheat and Postheat Duty
Refer to Fig. 8-34 which is a P-H diagram for CH4 on which the line AGB for hydrate formation is superimposed. (This is a combination of Figures 20-13 and 24-17.) Consider the following three alternative paths. Path CDE expands the gas immediately and then heats it. THis results in the smallest coil area because the largest log mean temperature difference between the water bath and the methane is available. But the expansion crosses the hydrate line and the gas will freeze. Path CHE supplies all the heat needed and then expands the gas. This is feasible, but not desirable because the lowest temperature difference requires the largest coil area. Path CFGE first heats the methane so that the expansion just touches the hydrate line, expands it, and heats to the exit temperature. This is the minimum coil area that corresponds to an operable path. So: | [7 empty] | (Phase diagram discussion specific to your scenario to be entered here)
| Preheat duty | = | (476 - 448) = 28 Btu/lb CH4 |  |  |  |  | Preheat duty | = | 28 | Btu/lb CH4
[8 empty] | Postheat duty | = | 34 | Btu/lb CH4
| Postheat duty | = | (510 - 476) = 34 Btu/lb CH4
The sample calculations, equations and spreadsheets presented herein were developed using examples published in the Engineering Data Book as published by the Gas Processor Suppliers Association as a service to the gas processing industry. All information and calculation formulae has been compiled and edited in cooperation with Gas Processors Association (GPA).
While every effort has been made to present accurate and reliable technical information and calculation spreadsheets based on the GPSA Engineering Data Book sample calculations, the use of such information is voluntary and the GPA and GPSA do not guarantee the accuracy, completeness, efficacy, or timeliness of such information. Reference herein to any specific commercial product, calculation method, process, or service by trade-name, trademark, and service mark manufacturer or otherwise does not constitute or imply endorsement, recommendation or favoring by the GPA and/or GPSA.
The Calculation Spreadsheets are provided without warranty of any kind including warranties of accuracy or reasonableness of factual or scientific assumptions, studies or conclusions, or merchantability, fitness for a particular purpose, or non-infringement of intellectual property.
In no event will the GPA or GPSA and their members be liable for any damages whatsoever (including without limitation, those resulting from lost profits, lost data or business interruption) arising from the use, inability to, reference to or reliance on the information in this Publication, whether based on warranty, contract, tort or any other legal theory and whether or not advised of the possibility of such damages.
These calculation spreadsheets are provided to provide an “Operational level” of accuracy calculation based on rather broad assumptions (including but not limited to: temperatures, pressures, compositions, imperial curves, site conditions etc) and do not replace detailed and accurate Design Engineering taking into account actual process conditions, fluid properties, equipment condition or fowling and actual control set-point dead-band limitations.

## Example 8-13
GPSA Engineering Data Book 14th Edition
Example 8-13 -- What is the firetube flux when the combustion gases are at 2800°F and the firetube wall is at 300°F? Assume that the fuel is natural gas and the heat release is 4 MMBtu/hr with 20% excess air in a 2 ft ID pipe. | [8 empty] | Example 8-13 -- What is the firetube flux when the combustion gases are at 2800°F and the firetube wall is at 300°F? Assume that the fuel is natural gas and the heat release is 4 MMBtu/hr with 20% excess air in a 2 ft ID pipe.
Given Data: | [8 empty] | Given Data:
[9 empty] | Tg | = | 2800 | °F
Temperature, gas Tg | = | 2800 | °F | [5 empty] | Tw | = | 300 | °F
Temperature, wall Tw | = | 300 | °F | [5 empty] | di | = | 2 | ft
Diameter, inside di | = | 2 | ft | [5 empty] | Heat release | = | 4 | MMBtu/hr
Heat release | = | 4 | MMBtu/hr | [5 empty] | Excess air | = | 20%
Excess air | = | 20% | [6 empty] | Radiant Heat Flux | = | 16990 | Btu/(hr * sq ft) | Refer to example 8-6 for calculation
[9 empty] | r | = | 970 | lb flue gas /MMBtu heat release | Fig. 8-24
Solution Steps: | [8 empty] | k | = | 0.038 | Btu/[hr * sq ft * °F/ft] at average T = 1550°F
Refer to example 8-6. The radiant heat flux is 16,990 Btu/(hr * sq ft). The convective heat flux must be added. | [8 empty] | Cp | = | 0.248 | Btu/(lb * °F)
| r | = | 970 lb flue gas /MMBtu heat release (Fig. 8-25) | [5 empty] | µb | = | 0.045 | cp
| Combustion gas flow is 4 (970) = 3880 lb/hr | [7 empty] | µw | = | 0.023 | cp
Firetube Flux
From Equation 8-7, 8-8b and 8-9a and Fig. 8-5 | [8 empty] | Combustion gas flow | = | 3880 | lb/hr
| Nu | = | 0.023 * Re0.8 * Pr0.33 * (µb/µw)0.14 | [5 empty] | h | = | 1.309 | Btu/(hr * sq ft * °F)
| k | = | 0.038 Btu/[hr * sq ft * °F/ft] at average T = 1550°F | [5 empty] | Q/Ac | = | 3272.5614 | Btu/ (hr*sq ft)
| Cp | = | 0.248 Btu/(lb * °F) | [5 empty] | Total Heat Flux | = | 20262.5614 | Btu/ (hr*sq ft)
| µb | = | 0.045 cp
| µw | = | 0.023 cp
| h * 2.0 | = | 0.023 | 0.5263 (3880) 0.8 |  |  | 2.419 * 0.248 * 0.045 0.33 | 0.045 0.14
| 0.038 |  |  | 2 (0.045) |  |  | 0.038 | 0.023
| h | = | 0.038 (0.023) |  | * | (3052.5) (0.8933) (1.0985)
2
| h | = | 1.31 Btu/(hr * sq ft * °F)
| Q/Ac | = | 1.31(2800 - 300) = 3,275 Btu/ (hr*sq ft)
| Total Heat Flux | = | 16,990 + 3,275 = 20,265 Btu/(hr*sq ft)
The sample calculations, equations and spreadsheets presented herein were developed using examples published in the Engineering Data Book as published by the Gas Processor Suppliers Association as a service to the gas processing industry. All information and calculation formulae has been compiled and edited in cooperation with Gas Processors Association (GPA).
While every effort has been made to present accurate and reliable technical information and calculation spreadsheets based on the GPSA Engineering Data Book sample calculations, the use of such information is voluntary and the GPA and GPSA do not guarantee the accuracy, completeness, efficacy, or timeliness of such information. Reference herein to any specific commercial product, calculation method, process, or service by trade-name, trademark, and service mark manufacturer or otherwise does not constitute or imply endorsement, recommendation or favoring by the GPA and/or GPSA.
The Calculation Spreadsheets are provided without warranty of any kind including warranties of accuracy or reasonableness of factual or scientific assumptions, studies or conclusions, or merchantability, fitness for a particular purpose, or non-infringement of intellectual property.
In no event will the GPA or GPSA and their members be liable for any damages whatsoever (including without limitation, those resulting from lost profits, lost data or business interruption) arising from the use, inability to, reference to or reliance on the information in this Publication, whether based on warranty, contract, tort or any other legal theory and whether or not advised of the possibility of such damages.
These calculation spreadsheets are provided to provide an “Operational level” of accuracy calculation based on rather broad assumptions (including but not limited to: temperatures, pressures, compositions, imperial curves, site conditions etc) and do not replace detailed and accurate Design Engineering taking into account actual process conditions, fluid properties, equipment condition or fowling and actual control set-point dead-band limitations.

## Limits
GPSA Engineering Data Book 14th Edition
LIMITS
Example 8-1
Maximum service tempertures for commercial refractories and insulations are identifed in FIG. 8-3 (page 8-3).
Example 8-6
In using Equation 8-14, it is recommended that F (view factor) not be less than 0.67 (page 8-7).
The sample calculations, equations and spreadsheets presented herein were developed using examples published in the Engineering Data Book as published by the Gas Processor Suppliers Association as a service to the gas processing industry. All information and calculation formulae has been compiled and edited in cooperation with Gas Processors Association (GPA).
While every effort has been made to present accurate and reliable technical information and calculation spreadsheets based on the GPSA Engineering Data Book sample calculations, the use of such information is voluntary and the GPA and GPSA do not guarantee the accuracy, completeness, efficacy, or timeliness of such information. Reference herein to any specific commercial product, calculation method, process, or service by trade-name, trademark, and service mark manufacturer or otherwise does not constitute or imply endorsement, recommendation or favoring by the GPA and/or GPSA.
The Calculation Spreadsheets are provided without warranty of any kind including warranties of accuracy or reasonableness of factual or scientific assumptions, studies or conclusions, or merchantability, fitness for a particular purpose, or non-infringement of intellectual property.
In no event will the GPA or GPSA and their members be liable for any damages whatsoever (including without limitation, those resulting from lost profits, lost data or business interruption) arising from the use, inability to, reference to or reliance on the information in this Publication, whether based on warranty, contract, tort or any other legal theory and whether or not advised of the possibility of such damages.
These calculation spreadsheets are provided to provide an “Operational level” of accuracy calculation based on rather broad assumptions (including but not limited to: temperatures, pressures, compositions, imperial curves, site conditions etc) and do not replace detailed and accurate Design Engineering taking into account actual process conditions, fluid properties, equipment condition or fowling and actual control set-point dead-band limitations.